## Sheet1
PWL DENSITY DATA FORM (LANE FOOT)
Nuclear HMA Density QC/QV Testing Records |  |  |  |  | Lot #: | 1 | Lift/Layer: |  |  |  | Density Standard:
Moisture Standard:
Project ID: |  |  | Road Name: |  |  |  | Contractor: |  |  |  | Gauge Serial #:
Project Leader: |  |  | County: |  |  |  | QC NUCDENSITYTEC: |  |  |  | WisDOT Mix #:
[7 empty] | QV NUCDENSITYTEC: |  |  |  | Mix Type:
[7 empty] | Lot Limits: |  | to |  | Target Gmm:
[7 empty] | Lot Length(ft): |  |  |  | Target Max Density (PCF): | 0
[7 empty] | Lane Width (ftt): |  |  |  | Required Density %:
[7 empty] | Nominal Thickness: |  |  |  | Date Placed:
[7 empty] | Gauge Offset |  |  |  | Date Tested:
|  |  | Reading 1 |  |  | Reading 2 (rotate 180) |  |  | Reading 3 (if needed) |  |  | Average |  |  | ID | Variation from Avg
Lot - Sublot ID | Random Station | Random Offset | Density Count | Wet Density 1 | % Max Density 1 | Density Count | Wet Density 2 | % Max Density 2 | Density Count | Wet Density 3 | % Max Density 3 | Average PCF | % Max Density | Adjusted % Max Density | Read 1 |  | Read 2 |  | Read 3 |  | Filter Outlier |  |  | Nuc Avg Excluding Outlier
1-1A | [14 empty] | 1-1A | #DIV/0! | 1-1A | #DIV/0! | 1-1A | #DIV/0! | #DIV/0! | #DIV/0! | #DIV/0! | #DIV/0!
1-1B | [14 empty] | 1-1B | #DIV/0! | 1-1B | #DIV/0! | 1-1B | #DIV/0! | #DIV/0! | #DIV/0! | #DIV/0! | #DIV/0!
1-1C | [14 empty] | 1-1C | #DIV/0! | 1-1C | #DIV/0! | 1-1C | #DIV/0! | #DIV/0! | #DIV/0! | #DIV/0! | #DIV/0!
1-2A | [14 empty] | 1-2A | #DIV/0! | 1-2A | #DIV/0! | 1-2A | #DIV/0! | #DIV/0! | #DIV/0! | #DIV/0! | #DIV/0!
1-2B | [14 empty] | 1-2B | #DIV/0! | 1-2B | #DIV/0! | 1-2B | #DIV/0! | #DIV/0! | #DIV/0! | #DIV/0! | #DIV/0!
1-2C | [14 empty] | 1-2C | #DIV/0! | 1-2C | #DIV/0! | 1-2C | #DIV/0! | #DIV/0! | #DIV/0! | #DIV/0! | #DIV/0!
1-3A | [14 empty] | 1-3A | #DIV/0! | 1-3A | #DIV/0! | 1-3A | #DIV/0! | #DIV/0! | #DIV/0! | #DIV/0! | #DIV/0!
1-3B | [14 empty] | 1-3B | #DIV/0! | 1-3B | #DIV/0! | 1-3B | #DIV/0! | #DIV/0! | #DIV/0! | #DIV/0! | #DIV/0!
1-3C | [14 empty] | 1-3C | #DIV/0! | 1-3C | #DIV/0! | 1-3C | #DIV/0! | #DIV/0! | #DIV/0! | #DIV/0! | #DIV/0!
1-4A | [14 empty] | 1-4A | #DIV/0! | 1-4A | #DIV/0! | 1-4A | #DIV/0! | #DIV/0! | #DIV/0! | #DIV/0! | #DIV/0!
1-4B | [14 empty] | 1-4B | #DIV/0! | 1-4B | #DIV/0! | 1-4B | #DIV/0! | #DIV/0! | #DIV/0! | #DIV/0! | #DIV/0!
1-4C | [14 empty] | 1-4C | #DIV/0! | 1-4C | #DIV/0! | 1-4C | #DIV/0! | #DIV/0! | #DIV/0! | #DIV/0! | #DIV/0!
1-5A | [14 empty] | 1-5A | #DIV/0! | 1-5A | #DIV/0! | 1-5A | #DIV/0! | #DIV/0! | #DIV/0! | #DIV/0! | #DIV/0!
1-5B | [14 empty] | 1-5B | #DIV/0! | 1-5B | #DIV/0! | 1-5B | #DIV/0! | #DIV/0! | #DIV/0! | #DIV/0! | #DIV/0!
1-5C | [14 empty] | 1-5C | #DIV/0! | 1-5C | #DIV/0! | 1-5C | #DIV/0! | #DIV/0! | #DIV/0! | #DIV/0! | #DIV/0!
1-6A | [14 empty] | 1-6A | #DIV/0! | 1-6A | #DIV/0! | 1-6A | #DIV/0! | #DIV/0! | #DIV/0! | #DIV/0! | #DIV/0!
1-6B | [14 empty] | 1-6B | #DIV/0! | 1-6B | #DIV/0! | 1-6B | #DIV/0! | #DIV/0! | #DIV/0! | #DIV/0! | #DIV/0!
1-6C | [14 empty] | 1-6C | #DIV/0! | 1-6C | #DIV/0! | 1-6C | #DIV/0! | #DIV/0! | #DIV/0! | #DIV/0! | #DIV/0!
1-7A | [14 empty] | 1-7A | #DIV/0! | 1-7A | #DIV/0! | 1-7A | #DIV/0! | #DIV/0! | #DIV/0! | #DIV/0! | #DIV/0!
1-7B | [14 empty] | 1-7B | #DIV/0! | 1-7B | #DIV/0! | 1-7B | #DIV/0! | #DIV/0! | #DIV/0! | #DIV/0! | #DIV/0!
1-7C | [14 empty] | 1-7C | #DIV/0! | 1-7C | #DIV/0! | 1-7C | #DIV/0! | #DIV/0! | #DIV/0! | #DIV/0! | #DIV/0!
Test Remarks
Offset Refrence (circle one)
Centerline
Reference Line
Edge of Pavement
Transit Line
Other (descirbe)
Lot Type (circle one)
Mainline
Lift/Layer
(circle one)
Upper
Middle
Lower
Placed On
(circle one)
PCC
HMA
Crushed Agg
Recycled PCC
Recycled HMA
Target Max Density = Gmm x 62.24
Add Two Subblots
Remove Two Sublots