## #1-11
BRIDGE SPECIFIC INSPECTION PROCEDURES
Wisconsin Department of Transportation
Structure ID:
Structure Name: |  |  | Feature On: |  |  | Original Date:
County/Owner: |  |  | Feature Under: |  |  | Reviewed/Updated:
Reviewed and update this document prior and after each inspection these procedures cover.
1. Inspection Type and Information
Inspection Type | [5 empty] | Concurrent Inspection or Activity Types:
Inspection Interval |  | months |  | (Routine, In-Depth, Movable, etc.)
Recommended Inspection Interval |  |  |  | months
Other Info:
2. Considerations - Best time of daty or year to complete inspection, other concerns the TL should be aware.
3. Safety Concerns - Inspector safety concerns.
4. Inspection Scope - Summarize the portions of the bridge that require the special inspection procedures.
5. Traffic Control - List traffic contorl need and requried special coordination, include a TC detail plan for better clarification.
6. Access Equipment Needs - List access equipment necessary to complete the inspection; provide any additional information to assist with inspection such as recommended or minimum/maximum equipment size, summary description and location of element/component with spans for each piece of access equipment, special equipment placement, configuration, or procedures for equipment to access required locations. Access door locations, keys or special equipment needed to open or access areas.
7. Special Testing Requirements and Equipment - List all special testing or evaluaton requirements and equpment needed; provide locations and description of areas requiring the testing or evaluation.
8. Special Coordination - Detail any special coordination or procedures required related to the inspection (Coast Guard, security, emergency responders, property owners, local agencies, etc.).
9. Inspection Personnel Qualifications - Indicate any necessary qualifications for inspection personnel.
Inspection Type:
FALSE | Team Leader
FALSE | Team Members
FALSE | Testing Specialists
FALSE
10. Rick Factors - Identify conditions at the bridge site that may impact structural safety or serviceability.
FALSE | NSTM condition code of 4 or less |  |  | FALSE | Web gap details (constructed prior to 1985)
FALSE | Discontinuities resulting in stress risers in NSTM |  |  | FALSE | Problematic materials
FALSE | Fatigue and fracture prone details |  |  | FALSE | Debris and pack rust build up.
FALSE | Out-of-plane distortion details |  |  | FALSE | Subject to oversized or overweight loads
FALSE | Retrofits/repairs to NSTM |  |  | FALSE | Historic or risk of impact damage
FALSE | Unarrested steel cracks |  |  | FALSE | Load posted
FALSE | Arrested cracks |  |  | FALSE | Service life (>30 yrs)
FALSE | Existing steel section loss |  |  | FALSE | High Truck Traffic (ADTT) >5,000
FALSE | Welds - tack, field, poor welds |  |  | FALSE | Pin/hanger connections
FALSE | Designed prior to 1978 fracture control plan
FALSE
FALSE
FALSE
Notes:
11. Inspection Sequence - Summarize a sequence of the NSTM inspection. Attached additional pages if necessary.

## #12
BRIDGE SPECIFIC INSPECTION PROCEDURES
Wisconsin Department of Transportation
Structure ID:
11. Elements and Detals Identified for these Inspection Procedures:
Note: The following NSTM fatigue prone members and details have been identified. Inspection notes for these members and details shall be recorded. See the attached sketches for locations of the members and details.
Location | NSTM Type | NSTM | Detail | AASHTO Fatigue Category | Inspection Procedures (Note Interim Requirements, previous retrofits, specific problematic details, etc)

## Lookup (hidden)
IF02
01 Girder / Beam
02 Suspended Hanger Assembly
03 Truss – Bottom Chord
04 Truss – Diagonal
05 Truss – Top Chord
06 Tied Arch
07 Cable
08 Cross Girder
09 Steel Pier
10 Tension Member
11 Floorbeam
12 Stringer
13 Gusset Plate