## Info
Wisconsin Department of Transportation
Bridge Scour Assessment Worksheet - Level 1a
Date | Bridges and bottomless culverts with significant observed stability threatening scour problems should be considered scour critical and SI&A item #113 should be coded 0, 1, 2, or 3. The bridge should also be coded D under new NBI item B.AP.03. If scour has not been observed or is not an immediate threat to structure stability then this form is intended to evaluate whether a strucure can be determined to be scour critical, stable/low risk, or whether more review is necessary. If a bridge has an unknown foundation, it should immediately proceed to a Level 2 evaluation.
Evaluated by
Bridge ID | For each numbered question enter the number of points into the adjacent Yellow Cell. If more than one answer applies, use the answer with the highest number of points. Each question should be answered.
Waterway
Feature On
County | Bridges and bottomless culverts with a stability total of 35 points or less could be considered stable/low risk and code SI&A Item 113 as 5. They should also be coded as A under new NBI item B.AP.03. Structures with a total greater than 45 for a single span or 55 for a multi-span should be considered scour critical and code SI&A Item 113 as 2 or 3 (NBI item B.AP.03 code D). Structures coded as scour critical require development of a Plan of Action (POA) and should be considered for corrective counter measures and/or monitored closely.
Township
Location
Main Span Materials & Design (Item 43) | Structures with a stability total in the 36 to 45 range for single span and 36 to 55 range for multi-span require further investigation and should proceed with a Level 1b assessment. Refer to 2023 BOS Scour Policy Update for more details related to Level 1b and 2 scour evaluation procedures.
ADT
Stability Total
0

## Structure
Number |  | Points | Number |  | Points
1 | Category |  | 4 | Abutment Foundation (pick one from A, B or C)
| A. Single span - pile foundations or spread footing | 4 |  | A. Abutments located above flood flows. | 0
| B. Multi-span - piers on piling, and continuous and non-continuous superstructure | 4 |  | B. Spread Foundations: |  | Comments:
| C. Multi-span - piers on spread footings, and continuous and non-continuous superstructure | 8 |  | 1) Spread on erosion resistant bedrock | 0 | 1)
| D. Structure is an overflow bridge | 8 |  | 2) Spread on erodible rock (weathered sandstone) | 2 | 2)
|  |  |  | 3) Unknown foundation type/depth | **
|  |  |  | 4) Spread on soil or gravel | 6 | 3)
2 | Number of piers in the main channel |  |  | C. Pile Bents, footing/piling or caisson, depth below existing stream bed:
| A. No piers in main channel | 0 |  | 1) Pile depth greater than 40’ | 0 | 4)
| B. One pier | 1 |  | 2) Pile depth 20’ to 40’ | 1
| C. Two to four piers | 2 |  | 3) Unknown pile depth | ** | 5)
| D. Five or more piers | 4 |  | 4) Pile depth less than 20’ | 2
|  |  |  | D. High Timber Abutment. | 6
** - unknown foundation - send to Level 2 Evaluation
3 | Pier Foundation (pick one from A, B or C)
| A. No piers or all piers above flood flows. | 0 | 5 | Road low point elevation vs low member submergence
| B. Spread foundations: |  |  | A. Submergence of low member or overtopping of road low point is improbable. | 0 | *is road lower than the low chord adjacent to the bridge? May need to consult topo map and determine if there is low road point within the floodplain limits
| 1) Spread on erosion resistant bedrock | 0 |  | B. Low member elevation is above road low point, submergence possible. | 1
| 2) Spread on erodible rock (weathered sandstone) | 2 |  | C. Low member elevation is below road low point, submergence possible. | 4
| 3) Unknown foundation type | **
| 4) Spread on soil or gravel | 6
| C. Pile bents, footing/piling or caisson, depth below existing stream bed: |  |  | Structure subtotal | 0
| 1) Pile depth greater than 40’ | 0
| 2) Pile depth 20’ to 40’ | 2
| 3) Unknown pile depth | **
| 4) Pile depth less than 20’ | 5
** - unknown foundation - send to Level 2 Evaluation

## Observations
Number |  | Points
6 | Observed scour at piers (pick one from A, B, C or D)
| A. No piers or all piers above flood flows. | 0 | 8 | Abutment Protection
| B. Spread foundations: |  |  | A. No protection necessary. | 0 | Stable banks - determine via inspection photos and streambed profiles
| 1) No scour hole | 0 |  | B. Wing dams or revetment protection in good condition. | 0
| 2) Scour hole above top of footing | 2 |  | C. Other protection in good condition. | 1 | intact riprap on berm slope
| 3) Scour hole within limits of footing | 8 |  | D. Protection condition poor or not provided but needed. | 3
| 4) No measurement taken at piers | 7 |  |  |  |  | Comments:
| C. Footing/piling foundations: | [5 empty] | 6
| 1) No scour hole | 0 | 9 | Location of abutments relative to top of bank
| 2) Scour hole above top of footing | 2 |  | A. More than 25 feet away. | 0 |  | 7
| 3) Scour hole within limits of footing | 4 |  | B. 5’ to 25’. | 2
| 4) Piling exposed | 6 |  | C. Less than 5’. | 6 |  | 8
| 5) No measurement taken at piers | 5 |  | D. Abutment within stream banks. | 8
| D. Pile bent foundations: | [5 empty] | 9
| 1) No scour hole | 0
| 2) Less than 5’ scour | 2 | 10 | Observed scour at abutments |  |  | 10
| 3) More than 5’ scour | 4 |  | A. No problems. | 0
| 4) No measurement taken at piers | 3 |  | B. Minor scour problems. | 4 |  | 11
|  |  |  | C. Major scour problems observed in past inspections. | 8
7 | Abutment type and condition (pick one from A, B or C)
| A. Stub/Integral abutments on erodible soils, effective berm slope: |  | 11 | Observed debris (or ice) lodged against bridge
| 1) 2:1 or flatter | 0 |  | A. Debris or ice has not been observed at bridge, single span | 0 | Must have 4 or more years of inspections
| 2) Steeper than 2:1 but flatter than 1.5:1 | 3 |  | B. Debris or ice has not been observed, multi span bridge forested watershed | 1 | with no debris issues
| 3) 1.5:1 or steeper | 6 |  | C. Slight Amount of Occasional – every 3 years or more. | 3
| B. High abutments on erodible soils, depth of footings or backwall planking below stream bed: |  |  | D. Frequent – more than once every 3 years. | 6
| 1) More than 5 feet | 0 |  | E. No available information. | 4
| 2) 0 to 5 feet | 4 |  | F. Moderate to heavy debris or continually present. | 8
| 3) Footing is above stream bed | 8
| C. Abutment on erosion resistant bedrock – no deficiencies. | 0
|  |  |  | Observations Subtotal | 0
**Use underwater profile data to determine current berm slope at a given abutment. Many bridges have 1.5:1 on the original plan sheet but it is very common for slopes to settle into something flatter than that.**

## Stream Geomorphics
Number |  | Points
12 | Average degradation of streambed since construction, not including local scour
| A. Less than 4’ or stream aggrading. | 0
| B. 4’ to 6’. | 2 | Degradation is long-term lowering of the channel bed. Channel bed fluctuation (temporary lowering and filling)
| C. Greater than 6’. | 6 | from transient sediment or a single flood event is not considered long term degradation.
| D. No Comparative cross-sections. | 4 | Nearby bridges may have streambed profiles that can help determine if degradation is occuring through a stream reach
13 | Observed lateral movement of stream |  | Aerial photo sources:
| A. Stable. | 0 | https://maps.sco.wisc.edu/WHAIFinder/#7/44.868/-89.747
| B. Movement, no threats to bridge. | 2 | Google Earth, County GIS maps, WDNR Surface Water Data Viewer are all good sources for aerial photos
| C. Unstable, threatens bridge. | 8
| D. No information available. | 4
14 | Channel bed material |  |  | Comments:
| A. Bedrock. | 0 |  | 12
| B. Boulders and cobbles (individual particles > 3" diameter) | 2
| C. Gravel, Sand, Silt, and Clay (individual particles < 3" diameter) | 4 |  | 13
14
15 | SI&A Item #61 Channel and Channel Protection
| A. Rated a 6 or more. | 0 |  | 15
| B. Rated a 5 or less. | 4
| Stream Geomorphics Subtotal | 0

## Site Geomorphics
Number |  | Points
16 | Bridge location (pick one from A or B)
| A. No stream junction within 1,000 feet of structure | 0 | *ditch doesn’t count | Stability total | 0
B. Bridge over mainstream, tributary or spillway nearby:
| 1) Tributary downstream within 100 ft | 1 |  | Bridges and bottomless culverts with a stability total of 35 points or less could be considered stable/low risk and code SI&A Item 113 as 5. They should also be coded as A under new NBI item B.AP.03. Structures with a total greater than 45 for a single span or 55 for a multi-span should be considered scour critical and code SI&A Item 113 as 2 or 3 (NBI item B.AP.03 code D). Structures coded as scour critical need to be considered for corrective counter measures and/or monitored closely.
| 2) Tributary or spillway upstream within 1,000 ft | 4
C. Bridge over tributary, mainstream nearby:
| 1) Mainstream within 1,000 feet | 2
| 2) Mainstream within 500 feet | 4
17 | Stream bend within 150 feet of bridge (deflection)
| A. 0 to 15 degree bend. | 1 |  | Structures with a stability total in the 36 to 45 range for single span and 36 to 55 range for multi-span require further investigation and should proceed with a Level 1b assessment. Refer to 2023 BOS Scour Policy Update for more details related to Level 1b and Level 2 scour evaluation procedures.
| B. 15 to 45 degree bend. | 3
| C. 45 to 90 degree bend. | 6
18 | Alignment of piers to flood flow
| A. No piers or all piers above flood flows. | 0 | If design flood elevation is unavailable, assume all piers are in flood flow
| B. 0 to 5 degrees skew. | 1
| C. 5 to 15 degrees skew. | 3
| D. 15 to 90 degrees skew. | 6 |  | Comments:
16
| Site Geomorphics subtotal | 0 |  | 17
18
General Comments