## Website
2018 Page # | Description of Change | 2020 Page # | Directions | 2020 Text | 2018 Text
14 | CS3/CS4 Defects need either photos or sketches. The description mentioned only photos. | 14 | Update Section C, #2, Part ii on Page 14 to: | Photographs and/or sketches are required for elements in either CS3 or CS4. Typical photographs are necessary to identify elements in CS3, while detailed photographs are required for each element in CS4. | Photographs are required for elements in either CS3 or CS4. Typical photographs are necessary to identify elements in CS3, while detailed photographs are required for each element in CS4.
14 | Add Priority levels and descriptions of each maintenance action. | 14 | Add onto ii to Section C, #3 on Page 14. | i. Inspector shall assign a maintenance priority for each maintenance item identified. The priority can be set in HSI to critical, high, medium, and low. ii. High Priority - To be completed within 30 days of the finding. iii. Medium Priority - To be completed within a year of the finding. iv. Low Priority - To be completed before the next inspection.
14 | Add item iii to mention that inspectors are responsible for documenting maintenance that has been visibly performed on the bridge since the last inspection. | 14 | Add Part iii to Section C, #3 on Page 14. | iii. Inspector shall ascertain what maintenance actions were perfomed on the structure since the last inspection and make sure those actions are documented in HSI accordingly.
15 | Describe Structural and Agency Defined Defects pertaining to elements | 15 | Revise languange for Structural Defects and Agency Defined Defects 1) page 15. | 1) Structural defects include Settlement and Scour and occur only at substructures (abutments and piers) elements only. Structural defects do not count toward the total element quantity and associated condition states. Agency Defined Defects (ADD) do not count toward the overall National Bridge Elements (NBE) quantity, but do appy to the Bridge Management Elements (BME) and Agency Defined Elements (ADE). ADD’s include defects such as wingwall movement, wingwall deterioration, discoloration, choride concentration among others.
16 | Change the definition of CS4 | 16 | Update Section D, #6 for Condition State 4 (Severe) on Page 16 to: | Condition State 4 (Severe) – The deficiency has advanced to the point where the strength or serviceability of the element may be affected and a structural review is necessary to determine the effect on strength or serviceability of the element or the bridge. The Team Leader shall elevate this deficiency to the attention of the Owner and Program Manager to determine if any action is required. Structural Reviews may include a review of the field inspection notes and photographs, review of as-built plans, or an analysis as necessary. If an evaluation determines strength or servicability is not affected, then the Condition State can be changed to 3. | Condition State 4 (Severe) – The deficiency has advanced to the point where the strength or serviceability of the element may be affected and a structural review is necessary to determine the effect on strength or serviceability of the element or the bridge. The Team Leader shall elevate this deficiency to the attention of the Owner and Program Manager to determine if any action is required. Structural Reviews may include a review of the field inspection notes and photographs, review of as-built plans, or an analysis as necessary. If an evaluation determines strength or servicability is not affected, then the Condition State can be changed to 3.
16 | Expand Definition of Structural Review. Add after Condition State 4 Definition. | 16 | Add Section E after the Condition State 4 (Severe) guidance on Page 16 for Structural Review to: | E. Structural Review of CS4 (Severe) Primary Structural Members Structural reviews are necessary when the condition of the member reaches a severe state and the structural capacity of the bridge may be compromised. Structural reviews may include a review of the field inspection notes and photographs, review of as-built plans, and/or an analysis as deemed necessary by the Engineer. More information can be found on the Wisconsin DOT Inspection Website. In general, structural reviews: • Must be performed by a Wisconsin Professional Engineer • Must be completed no later than 60 days after the inspection. • Must be documented in the Highway Structures Information System
21 | Add language for coding scour for steel piling in addition to the abutment scour. | 21 | Update Narrative in Steel section | Defect 6000 - Slope settlements should be coded under the applicable slope protection assessment, and should not be coded under the scour defect unless a significant scour event has occurred to wash out the slope paving. Code scour defect for all Piling that are exposed due to scour in addition to the scour under the abutment. | Defect 6000 - Slope settlements should be coded under the applicable slope protection assessment, and should not be coded under the scour defect unless a significant scour event has occurred to wash out the slope paving.
22 | Steel Defect 1020 (Connection). Update typos to be consistent with MBEI. | 22 | Update CS3 definition for 1020 Connection on Page 22 to: | Missing bolts, rivets, or fasteners; broken welds; or pack rust with distortion but does not warrant a structural review. | Missing bolts, rivets, broken welds, fasteners or pack rust with distortion but does not warrant a structural review.
23 | Agency Defined defects replace Winwall only includes all applicable 8900 defects | 23 | Update table by replacing Wingwall only defects with Agency Defined Defects and include 8901 under that list | See 2020 page #.
27 | CS4 Defect Guidance - Steel. Insert entire page. | 27 | On Page 27 of the existing manual, add the attached page describing Steel CS4 defects for Primary Structural Members. | See 2020 page #.
29 | Add physical crack widths in table to be used in the field to measure cracks | 29 | Added physical Crack width lines in table | See 2020 page #.
30 | Remove first bullet of 1190 defect | 30 | pg. 30 removed first bullet on defect 1190 and moved to wearing surface section |  | Defect 1190 - Wear is the removal of deck surface aggregate by repeated vehicular traffic.
30 | Add language on concrete patches and patches under frp wraps and what condition state that would be | 30 | Update Narrative in Reinforced Concrete section | Defect 1080 – Sound patched areas include localized patches only, this includes full depth deck repair. Full width rehab joint repair is not considered a patch and other similar cases. Temporary maintenance patches, such as asphalt, will be considered unsound patches. Patched areas under FRP wraps shall be CS 2 or worse. | Defect 1080 - Patched areas include structural patches only. Temporary maintenance patches, such as asphalt, will be considered unsound patches.
30 | Clarify that plow abrasions can be coded with curb or railing; and is coded under defect 1190.. | 30 | Update Defect 1190 description on Page 30 to: | Plow abrasions on concrete curbs or rails can be considered along with the abrasion defect, so long as reinforcing steel is not exposed; then it would be considered spalling in the areas of exposed steel. | Plow abrasions can be considered along with the abrasion defect, so long as reinforcing steel is not exposed; then it would be considered spalling in the areas of exposed steel.
30 | Add discoloration defect and description in Narrative | 31 | provide in Narattive added to page 30. | Defect 8904 - Discoloration defect is for use with deck and slab elements. The intent is to quantify areas of the deck or slab which show signs of higher permeability or water retention. Discoloration from construction materials or locomotive exhaust is not considered a defect. This defect does not require a structural review.
31 | Add Defect 8907 | 31 | Add defect 8907 to Narrative on pg. 31. | Defect 8907 - Longitudinal separation of segments due to construction placement, movement of the segments, cracks due to thermal effects or shrinkage due to lack of relief joints in original construction. The defect applies to account for culvert connections, precast or prefabricated joints and construction joints for reinforced concrete C-structures. Vertical movement should still be coded as Settlement (4000).
32 | Defect 1080 sound patched area move to CS2 | 32 | Update defect 1080 sound patched area move to CS2 from CS1 | Delaminated. Spalls 1 in. or less deep or less than 6 in. diameter. Reinforcement may be exposed. Corrosion may be present, but without section loss. Patched area that is sound.
32 | Change 1080 delamination defect back to MBEI language (CS2) | 32 | Update 1080 delamination defect back to MBEI language (CS2) on Page 32 to: | Delaminated. Delaminations/Spalls 1 in. or less deep or less than 6 in. diameter. Reinforcement may be exposed. Corrosion may be present, but without section loss. | Delaminations/Spalls 1 in. or less deep or less than 6 in. diameter. Reinforcement may be exposed. Corrosion may be present, but without section loss.
32 | Change 1080 defect back to MBEI Language (CS3) | 32 | Update 1080 defect back to MBEI Language (CS3) on Page 32 to: | Delaminations/Spalls greater than 1 in. deep or greater than 6 in. diameter. Patched area that is unsound or showing distress. Reinforcement present with measurable section loss. Does not warrant structural review. | Delaminations/Spalls greater than 1 in. deep or greater than 6 in. diameter. Patched area that is unsound or showing distress. Reinforcement present with measurable section loss. Does not warrant structural review.
33 | Add discoloration defect 8904 to table under Agency Defined Defects | 33 | changed table on page 33 | Discoloration (8904) and CS language, See 2019 Page #
33 | Add Concrete culvert connections defect 8907 to table | 34 | changed table on page 33 | Concrete culvert connection (8907) and CS language, See 2019 Page #
37 | Add discoloration defect pictures | 38 | added pictures on pg. 36 | Discoloration (8904), See 2019 Page #
37 | Add concrete culvert connections defect pictures | 39 | added pictures on pg. 36 | Concrete culvert connection (8907), See 2019 Page #
37+ | CS4 Defect Guidance - Reinforced Concrete. Add on tab page just before Prestressed Concrete Tab. Insert Entire Page. | 40 | On the tab (Prestressed Concrete) just after Page 37, add the attached page describing Reinforced Concrete CS4 defects for Primary Structural Members. | See 2020 page #.
40 | Add language on concrete patches and patches under frp wraps and what condition state that would be | 44 | Update Narrative in Prestressed Concrete section | · Defect 1080 – Sound patched areas include localized patches only, this includes full depth deck repair. Full width rehab joint repair is not considered a patch and other similar cases. Temporary maintenance patches, such as asphalt, will be considered unsound patches. Patched areas under FRP wraps shall be CS 2 or worse. | Defect 1080 - Patched areas include structural patches only. Temporary maintenance patches, such as asphalt, will be considered unsound patches.
40 | Add discoloration defect and description in Narrative | 44 | provide in Narattive added to page 40. | Defect 8904 - Discoloration defect is for use with deck and slab elements. The intent is to quantify areas of the deck or slab which show signs of higher permeability or water retention. Discoloration from construction materials or locomotive exhaust is not considered a defect. This defect does not require a structural review.
41 | Add Defect 8907 | 45 | Add defect 8907 to Narrative on pg. 40. | Defect 8907 - Longitudinal separation of segments due to construction placement, movement of the segments, cracks due to thermal effects or shrinkage due to lack of relief joints in original construction. The defect applies to account for culvert connections, precast or prefabricated joints and construction joints for reinforced concrete C-structures. Vertical movement should still be coded as Settlement (4000).
41 | Change 1080 delamination defect back to MBEI language (CS2) | 45 | Update 1080 delamination defect back to MBEI language (CS2) on Page 41 to: | Delaminated. Delaminations/Spalls 1 in. or less deep or less than 6 in. diameter. Reinforcing steel exposed. Corrosion may be present, but without section loss. Prestressing strands may be exposed without corrosion. | Delaminations/Spalls 1 in. or less deep or less than 6 in. diameter. Reinforcing steel exposed. Corrosion may be present, but without section loss. Prestressing strands may be exposed without corrosion.
41 | Change 1080 defect back to MBEI Language (CS3) | 45 | Update 1080 defect back to MBEI Language (CS3) on Page 41 to: | Delaminations/Spalls greater than 1 in. deep or greater than 6 in. diameter. Patched area that is unsound or showing distress. Reinforcing steel present with measurable section loss. Prestressing strands exposed with corrosion. Does not warrant structural review. | Delaminations/Spalls greater than 1 in. deep or greater than 6 in. diameter. Patched area that is unsound or showing distress. Reinforcing steel present with measurable section loss. Prestressing strands exposed with corrosion. Does not warrant structural review.
42 | Add discoloration defect 8904 to table | 47 | changed table on page 41 to: | Discoloration (8904) and CS language
42 | Add Concrete culvert connections defect 8907 to table | 47 | changed table on page 42 | Concrete culvert connection (8907) and CS language, See 2019 Page #
46 | Add discoloration defect pictures | 51 | added pictures on pg. 45 | Discoloration (8904)
46 | Add concrete culvert connections defect pictures | 52 | added pictures on pg. 46 | Concrete Culvert Connection (8907), See 2019 Page #
47 | CS4 Defect Guidance - Prestressed. Insert entire page on existing page 47 | 53 | On Page 47 of the existing manual, add the attached page describing Prestressed Concrete CS4 defects for Primary Structural Members. | See 2020 page #.
49 | add figure of Timber defects | 55 | added to pg. 49 | See 2020 page #.
50 | Add language for concrete diaphragms on timber abutments under Element 216 | 56 | Update Narrative in Timber section | · Element 216 – Reinforced concrete diaphragms on timber abutments shall be coded as assessment 9168 Concrete Diaphragm.
50 | Under Defect 1900 Capture condition for bolts/nuts in the notes under the distortion defect for timber pile. If no movement of element code as CS1. recommend maintenance action if loose or needs repair | 56 | Update Narrative in Timber section | · Defect 1900 - Vertical separation of timber lagging in a timber abutment shall be captured with the distortion defect including a comment on the inspection report. Note the condition of steel tieback hardware found in timber piles under the distortion defect. If no movement of the timber pile exists code as condition state 1. Recommend a maintenance action for loose or missing hardware.
57+ | CS4 Defect Guidance - Timber. Insert entire page on front of Masonry tab. | 64 | On the tab (Masonry) just after Page 57, add the attached page describing Timber CS4 defects for Primary Structural Members. | See 2020 page #. | Defect 2240 - Loss of Bearing Area defect refers to contact between masonry plate/bearing pad and beam seat, or can be the deterioration around the masonry plate causing instability.
65 | CS4 Defect Guidance - Masonry. Insert entire sheet on page 65 | 73 | On Page 65 of the existing manual, add the attached page describing Masonry CS4 defects for Primary Structural Members. | See 2020 page #.
71 | Add language for single steel plates and elasotmeric pads not considered bearings. | 79 | Add language to third bullet on page 71. | Bearings should only be reported if visible. A bridge with the girders cast into the end diaphragms will have no bearings reported, since bearings are not visible. Inspectors should be aware there are configurations where the girder rests on a single steel plate or elastomeric pad. These are not to be considered bearings and any defects shall be noted with the girder element. | Bearings should only be reported if visible. A bridge with the girders cast into the end diaphragms will have no bearings reported, since bearings are not visible.
71 | Add to defect 2240 language for case when girder is no longer resting on bearing. | 79 | Update Defect 2240 - Loss of bearing narrative on Page 71 to: | Defect 2240 - Loss of Bearing Area defect refers to contact between masonry plate/bearing pad and beam seat, or can be the deterioration around the masonry plate causing instability. This can also be used for the contact between the bearing and the girder.
90 | add language on how to code Chert pop-out in the wearing surface | 98 | Update Narrative in Wearing Surfaces section | · Defect 3210 – Code all chert pop-outs as condition state 1 under defect 3210 and Include notes describing extent of pop-outs.
90 | Abrasion notes added in narrative for top of bridge decks. | 98 | Add the following narrative for defect 8911 on page 90: | Defect 8911 - Abrasion is the removal of cement paste and/or surface aggregate and can occur in the flow line on top of the bridge decks. It will be noted at the extreme edge of deck surface. Plow abrasions on decks can be considered along with the abrasion defect.
90 | Add narrative for wear | 98 | Add the following narrative for defect 8911 on page 90: | Defect 8911 - Wear is the removal of deck surface aggregate by repeated vehicular traffic. | Lateral Bracing (9169): Shall be used for the horizontal bracing inside of trapezoidal box girders. Quantity should be 1 EA per tub line, regardless of the number of spans. Includes lower lateral bracing members, not sway bracing or upper lateral/portal bracing on truss bridges.
90 | The condition states for defect 8912 may have to be changed slightly. | 98 | Add the following narrative for defect 8912 on page 90: | Defect 8912 – Only used for Steel Decks.
90 | Add physical crack widths in table to be used in the field to measure cracks | 98 | Added physical Crack width lines in table | See 2020 page #.
99 | Provide clarity on the quantity for FRP item #8800 | 107 | Update Strengthening/Repair systems Narrative. | · Element 8800 – FRP (Fiber-Reinforced Polymer) will consist of all repairs made to various structural members using FRP. Examples include girder reinforcement and column wraps. The quantity is for each member/element wrapped in FRP.
99 | Add language on concrete patches and patches under frp wraps and what condition state that would be | 107 | Update Narrative in Strengthening/Repair Systems section | Defect 1080 - The use of commercially available rapid setting bagged concrete will be considered an unsound patch. Only pre-approved concrete products that have been appropriately wet cured will be considered a sound patch. Patched areas under FRP wraps shall be CS 2 or worse. | Defect 1080 - The use of commercially available rapid setting bagged concrete will be considered an unsound patch. Only pre-approved concrete products that have been appropriately wet cured will be considered a sound patch.
103 | 9004 should be named just "Drainage" | 111 | Change name of 9004 Assessment on Page 103 to: | • Drainage - Along Structure (9004): Quantity is the total of all drainage systems located on the deck or along retaining walls. Retaining walls include drainage along the top of the wall and in front of the wall. | Drainage - Along Structure (9004)
103 | add language for sidewalks on Structurral Approach Slabs | 111 | Update Narrative in Assessments section | · Sidewalk (9009): Use when raised from deck and is greater than 18 inches wide. Raised sidewalk located on a structural approach slab(s) shall be coded as sidewalk assessment 9009. Quantity 1 EA per line of sidewalk including structural approaches when present. | Sidewalk (9009): Only used if raised from deck and is greater than 18 inches wide
103 | Page 103 only talks about 9169 used for trapezoidal boxes…. Should include Truss as well in the notes for future releases. | 111 | Update narrative for 9169 lateral bracing on Page 103 to: | Lateral Bracing (9169): Shall be used for the horizontal bracing inside of trapezoidal box girders and for the bracing on the underside of a deck for trusses. Quantity should be 1 EA per tub line, regardless of the number of spans. Includes lower lateral bracing members, not sway bracing or upper lateral/portal bracing on truss bridges. For trusses, quantity is 1 EA per span. | Lateral Bracing (9169): Shall be used for the horizontal bracing inside of trapezoidal box girders. Quantity should be 1 EA per tub line, regardless of the number of spans. Includes lower lateral bracing members, not sway bracing or upper lateral/portal bracing on truss bridges.
104 | 9004 should be named just "Drainage" | 112 | Change name of 9004 Assessment on Page 104 to: | Drainage - Along Structure (9004) | Drainage - Along Structure (9004)
107 | Look at language for 9034 (Signage for posting). CS4 language or Notes on Page 103 field manual should state that when a posting is removed from the bridge, this assessment also needs to be removed. The inspector should not use CS4 to denote the “signs are absent”. | 115 | Update description for Signs - Weight Limit Posting (9034) on Page 107 to: | Defines all weight limit posting signs (both near bridge and advanced warning). Do not use if bridge is not load posted. | Defines all weight limit posting signs (both near bridge and advanced warning).
111 | Add 1 EA per box girder line for boxes and 1 each per span for trusses. 9169 | 119 | update description for Lateral Bracing (9169) on page 111. | Lateral Bracing Systems Through trusses/arches (underside of deck), deck trusses, and inside of trapezoidal box girders. 1 EA per span for trusses and 1 EA per box girder line. | Lateral Bracing Systems Through trusses/arches (underside of deck), deck trusses, and inside of trapezoidal box girders. 1 EA per span.
119 | State under element 16 that wisconsin codes as element 12 deck to match SIM | 127 | Update Reinforced Concrete Top Flange (Element 16) description on Page 119 to: | Reinforced Concrete Top Flange (Element 16) - This element defines those bridge beam/girder top flanges that are exposed to traffic. This element defines all reinforced concrete bridge girder top flanges regardless of the wearing surface or protection systems used. These bridge types include tee-beams, bulb-tees, and girders that require traffic to ride on the top flange. Historically Wisconsin has evaluated reinforced concrete deck girders (or tee-beams) utilizing the elements reinforced concrete deck and reinforced concrete open girder/beam and continues to utilize this convention over the use of reinforced concrete top flange. | Reinforced Concrete Top Flange (Element 16) - This element defines those bridge beam/girder top flanges that are exposed to traffic. This element defines all reinforced concrete bridge girder top flanges regardless of the wearing surface or protection systems used. These bridge types include tee-beams, bulb-tees, and girders that require traffic to ride on the top flange.
131 | Page 131 add Timber Spreader Beam | 139 | Add the following on page 131: | Timber Spreader Beam (Element 8166) - Defines a transverse timber member used on timber slab bridges to distribute load across the slab evenly. WisDOT reports this element separately due to the effect on load capacity. Timber spreader beams must be tight to the slab to perform properly. | Wingwalls that are not monolithic with the abutment or past the skewed wingwall stub will be considered retaining walls.
138 | Include steel and timber wingwall language | 146 | On page 138 change wingwall language to: | Steel and timber wingwalls are considered to be integral wingwalls even with the presence of a joint at the end of the abutment on flared wingwalls. Steel and timber wingwalls are considered monolithic up to the first construction joint from the start of the wing at abutment. All other wingwalls that are not monolithic with the abutment or past the skewed wingwall stub will be considered retaining walls. | A Critical Finding is defined as “a bridge or portion thereof, discovered either by bridge inspection or notification by the public, which critically threatens the structural stability of the bridge and/or the public safety, and is of such severity that immediate partial or full closure of the structure may be warranted”. Events/Incidents are classified based on varying levels of severity, as follows: 1 – Urgent – Bridge is closed ASAP; may require bridge replacement or major rehabilitation 2 – Severe – Bridge is restricted ASAP; may include partial closures and/or load restrictions 3 – Significant – No restrictions but repairs may be scheduled; programming within 6 months 4 – Follow Up – Routine in nature; work will be performed on a regular schedule Only classifications of Urgent or Severe are considered Critical Findings.
193 | Critical Findings. Update definition to require closure (full or partial) to be considered CF. | 201 | Update Events/Incidents classified on page 193 for critical findings to: | A Critical Finding is defined as “a bridge or portion thereof, discovered either by bridge inspection or notification by the public, which critically threatens the structural stability of the bridge and/or the public safety, and is of such severity that immediate partial or full closure of the structure is may be warranted”. Events/Incidents are classified based on varying levels of severity, as follows: 1 – Urgent – Bridge is closed ASAP; may require bridge replacement or major rehabilitation 2 – Severe – Bridge is restricted ASAP; may includes partial closures and/or load restrictions 3 – Significant – No restrictions but repairs may be scheduled; programming within 6 months 4 – Follow Up – Routine in nature; work will be performed on a regular schedule Only classifications of Urgent or Severe are considered Critical Findings.
| Reinforced concrete crack width guage and 6" ruler was added on the back Plastic sheet of Manual |  | Reinforced concrete crack width guage and 6" ruler was added on the back Plastic sheet of Manual | See back plastic sheet of 2020 Manual