## Worksheet
Wisconsin Department of Transportation Traffic Signal Warrant Summary Worksheet | [8 empty] | 100% | Warrant 1: Eight - Hour Vehicular Volume | [10 empty] | 100% |  | Hidden Cells | [22 empty] | Warrant 3: Peak Hour Volume | [6 empty] | 100% | Warrant 5: School Crossing | [5 empty] | 100% | Warrant 9: Intersection Near a Grade Crossing | [7 empty] | 100%
[10 empty] | Warrant Evaluated? |  |  |  |  | Warrant Satisfied? |  |  | N/A | Manually Set To: | [26 empty] | Warrant Evaluated? |  |  |  | Warrant Satisfied? | N/A | Manually Set To: |  | Warrant Evaluated? |  | Warrant Satisfied? | N/A | Manually Set To: |  |  | Warrant Evaluated? |  |  | Warrant Satisfied? |  | N/A | Manually Set To: |  |  | Warrant 9 Hidden Cells
The Worksheet(s) attached are provided as an attachment to the Engineering Investigation Study for: | [9 empty] | Condition A : |  |  |  |  | 6:00 |  | Enter Start Time (Military Time) (HH:MM) | [7 empty] | warrant 3 | [7 empty] | 4B |  |  |  |  | Warrant 4 A | [7 empty] | Condition justifying use of warrant: | [7 empty] | Criteria | [5 empty] | Fulfilled?
[10 empty] | Min. Veh. Volume |  |  |  | hidden | Time Period | From | To | Major Road: Both App. (VPH) |  | Minor Road: High App. (VPH) |  | Total |  |  | Criteria | [8 empty] | 133 | [5 empty] | 107 | eq? | 0:00 | 0:00 | 0:00 | 0:00 | [8 empty] | 1 | There are a MINIMUM of 20 school children during the highest crossing hour. | [5 empty] | Adjustment Factors |  |  |  |  | Manually Set Peak Hour?
Intersection: | [9 empty] | Volume Level | 100% | 80% |  | rank | [10 empty] | 2 | 3 | Both | Graph Titles | [5 empty] | 133 | [5 empty] | 107 | No | [12 empty] | 2 | There are fewer adequate gaps in the major road traffic stream during the period when the school children are using the crossing than the number of minutes in the same period. | [5 empty] | Rail Traffic per Day | % High Occupancy Buses on Minor Road | % Tractor-Trailer Trucks on Minor Road |  | D | Peak Hour | Major Road Vol. | Minor Road Vol. | Adjusted Minor Vol.
County: | [9 empty] | Major Rd. Req |  |  |  | #VALUE! | 1 | 6:00 | 7:00 | [9 empty] | No | 2 | 3 | 4A | 4B | 9 |  | 133 |  |  |  | 0 |  | 107 | No |  |  |  |  | Criteria |  |  |  | Met? | [19 empty] | rail | bus | truck
| Select one: | [8 empty] | Minor Rd. Req |  |  |  | #VALUE! | 2 | 7:00 | 8:00 | [9 empty] | No | Figure 4C-1 Warrant 2, Four-Hour Vehicular Volume | Figure 4C-3 Warrant 3, Peak Hour | Figure 4C-5 Warrant 4, Pedestrian Four-Hour Volume | Figure 4C-7 Warrant 4, Pedestrian Peak Hour | Figure 4C-10 Warrant 9, Intersection Near a grade Crossing (Two or More Approach Lanes at the Track Crossing) |  | 133 |  |  |  | 0 |  | 107 | No |  |  |  |  | Delay on Minor Approach | [7 empty] | 3 | The nearest traffic signal along the major road is located more than 300 ft away. Or, the nearest traffic signal is within 300 ft but the proposed traffic signal will not restrict the progressive movement of traffic. | [5 empty] | 1 | 0 | 0% to 2.5% |  | 660 | #N/A | #N/A | #N/A | #N/A | 0.67 | 1 | 0.5
[10 empty] | Number of Hours | 0 | 0 |  | #VALUE! | 3 | 8:00 | 9:00 | [9 empty] | No | [6 empty] | 133 |  |  |  | 0 |  | 107 | No |  |  |  |  | Volume on Minor Approach
Major Street: | [5 empty] | Minor Street: |  |  |  |  | Satisfied? |  |  | #VALUE! | 4 | 9:00 | 10:00 | [9 empty] | No | [6 empty] | 150 |  |  |  | 0 |  | 125 | Yes |  |  |  |  | Total Entering Volume (veh/h)
Critical Approach Speed: |  |  | mph |  |  | Critical Approach Speed: |  | mph | [5 empty] | #VALUE! | 5 | 10:00 | 11:00 | [9 empty] | No | [6 empty] | 171 | [5 empty] | 156 | Yes | [12 empty] | Warrant 6: Coordinated Signal System | [5 empty] | 100%
Lanes: | [5 empty] | Lanes: |  |  |  | Condition B: |  |  |  | #VALUE! | 6 | 11:00 | 12:00 | [9 empty] | No | [6 empty] | 199 | [5 empty] | 193 | Yes |  |  |  |  | Manually Set Peak Hour?
[10 empty] | Interruption of Continuous Traffic |  |  |  | #VALUE! | 7 | 12:00 | 13:00 | [9 empty] | No | [6 empty] | 233 | [5 empty] | 237 | Yes |  |  |  |  | Peak Hour | Major Road Vol. (Both App.) |  | Minor Road Vol. (High App.) |  |  |  |  | Warrant Evaluated? |  | Warrant Satisfied? | N/A | Manually Set To:
% Right Turns Included |  |  |  | In built-up area of isolated community of < 10,000 population? | [5 empty] | Volume Level | 100% | 80% |  | #VALUE! | 8 | 13:00 | 14:00 | [9 empty] | No | [6 empty] | 273 | [5 empty] | 287 | Yes | [12 empty] | Criteria | [5 empty] | Fulfilled?
| From North (SB) | 0% |  | Total number of approaches at intersection? | [5 empty] | Major Rd. Req |  |  |  | #VALUE! | 9 | 14:00 | 15:00 | [9 empty] | No | [6 empty] | 320 | [5 empty] | 344 | Yes |  |  |  |  | #N/A | #N/A |  | #N/A |  |  |  |  | 1 | Signal spacing > 1000 ft
| From East (WB) | 0% |  | If it is a "T" intersection, inflate minor threshold to 150%? | [5 empty] | Minor Rd. Req |  |  |  | #VALUE! | 10 | 15:00 | 16:00 | [9 empty] | No | [6 empty] | 374 | [5 empty] | 407 | Yes | [12 empty] | 2 | On a one-way road or a road that has traffic predominantly in one direction, the adjacent signals are so far apart that they do not provide the necessary degree of vehicle platooning. | [14 empty] | major | minor
| From South (NB) | 0% |  |  |  |  | Manually set volume level? |  |  | Number of Hours | 0 | 0 |  | #VALUE! | 11 | 16:00 | 17:00 | [9 empty] | No | [6 empty] | 433 |  |  |  |  | #N/A | #N/A | No | #N/A | #N/A | #N/A | #N/A | [24 empty] | #N/A | 25
| From West (EB) | 0% | [8 empty] | Satisfied? |  |  | #VALUE! | 12 | 17:00 | 18:00 | [9 empty] | No | [6 empty] | 499 | [11 empty] | Warrant 4: Pedestrian Volume | [6 empty] | 100% | 3 | On a two-way road, adjacent signals do not provide the necessary degree of platooning and the proposed and the adjacent signals will collectively provide a progressive operation. | [14 empty] | 800 | 25 | #N/A
[14 empty] | #VALUE! | 13 | 18:00 | 19:00 | [9 empty] | No | [6 empty] | 571 | [35 empty] | 700 | 25 | #N/A
Analysis based on |  |  |  |  | volume data. |  |  |  |  | Condition C: |  |  |  | #VALUE! | 14 | 19:00 | 20:00 | [9 empty] | No | [6 empty] | 650 |  |  |  |  | A | B | [5 empty] | Warrant Evaluated? |  |  |  | Warrant Satisfied? | N/A | Manually Set To: | [17 empty] | 600 | 25 | #N/A
[6 empty] | Time (HH:MM) |  |  |  | Combination of A & B at 80% |  |  |  | #VALUE! | 15 | 20:00 | 21:00 | [9 empty] | No | [5 empty] | #N/A | #N/A |  | #N/A |  |  | ped 80% | ped 80% | [13 empty] | Warrant 7: Crash Experience | [5 empty] | 100% | [9 empty] | 500 | 25 | #N/A
[6 empty] | From | AM / PM | To | AM / PM |  | Satisfied? |  |  | #VALUE! | 16 | 21:00 | 22:00 | [9 empty] | No | [5 empty] | #N/A | #N/A |  | #N/A |  |  | 725 | -883 | [5 empty] | Criterion A: Four Hour | [23 empty] | 400 | 45 | #N/A
[39 empty] | 725 | [5 empty] | W 4 | Hour (Start) | Pedestrian Volume | Major Road Vol. | [5 empty] | Warrant Evaluated? |  | Warrant Satisfied? | N/A | Manually Set To: | [11 empty] | 300 | 145 | #N/A
[10 empty] | Warrant 2: Four-Hour Volume | [10 empty] | 100% | [17 empty] | 725 | [5 empty] | rank | [8 empty] | Criteria |  |  |  |  | Met? | Fulfilled? | [9 empty] | 200 | 220 | #N/A
[39 empty] | 725 | [5 empty] | 1 |  |  | 0 | [5 empty] | 1 | Adequate trial of other remedial measures has failed to reduce crash frequency. | [14 empty] | 100 | 325 | #N/A
Warrant Evaluation Summary | [7 empty] | Warrant Met: | [10 empty] | Warrant Evaluated? |  |  |  | Hidden cells for warrant 2 | [21 empty] | 2 |  |  | 0 | [6 empty] | Measures Tried: | [14 empty] | #N/A | #N/A | #N/A
Warrant 1: Eight - Hour Vehicular Volume | [7 empty] | N/A |  | Hour Start | #N/A | #N/A | #N/A | #N/A | #N/A |  |  |  | Warrant Satisfied? |  |  | N/A |  |  | below line rank | [16 empty] | warrant 3 |  |  | 3 |  |  | 0 | [5 empty] | 2 | Five or more reported crashes, of types susceptible to correction by signal, have occurred within a 12 month period. |  | # of crashes per 12 months
| Condition A: Minimum Vehicular Volume | [8 empty] | Major Road Vol. | #N/A | #N/A | #N/A | #N/A | #N/A |  |  |  | Manually Set To: | [5 empty] | above line rank | [16 empty] | MUTCD |  |  | 4 |  |  | 0
| Condition B: Interruption of Continuous Traffic | [8 empty] | Minor Road Vol. | #N/A | #N/A | #N/A | #N/A | #N/A | [7 empty] | Major | Minor | eq? | 6:00 | 7:00 | 8:00 | 9:00 | 10:00 | 11:00 | 12:00 | 13:00 | 14:00 | 15:00 | 16:00 | 17:00 | 18:00 | 19:00 | 20:00 | 21:00 | Major | Minor | eq? |  | Manually Set Major Rd Vol? | [7 empty] | 3 | Warrant 1, Condition A (80%) |  |  |  | No | Yes | [9 empty] | Notes:
| Condition C: Combination: 80% of A and B | [44 empty] | Avg. walk speed less than 3.5 ft/s? | [8 empty] | Warrant 1, Condition B (80%) |  |  |  | No | [10 empty] | A high occupancy bus is defined as a bus occupied by at least 20 people
Warrant 2: Four-Hour Volume | [7 empty] | N/A | [36 empty] | #N/A | [9 empty] | Warrant 4, Criterion A (80%) |  |  |  | No
Warrant 3: Peak Hour Volume | [7 empty] | N/A | [36 empty] | #N/A | Criterion A Satisfied? | [8 empty] | Warrant 4, Criterion B (80%) |  |  |  | Yes | [10 empty] | D = Clear Storage Distance as defined in 1A.13
Warrant 4: Pedestrian Volume | [7 empty] | N/A | [36 empty] | #N/A
| Criterion A: Four-Hour | [43 empty] | #N/A | [8 empty] | Warrant 8: Roadway Network | [5 empty] | 100%
| Criterion B: Peak-Hour | [43 empty] | #N/A | Criterion B: Peak Hour | [14 empty] | Conclusions/Comments:
Warrant 5: School Crossing | [7 empty] | N/A | [36 empty] | #N/A | Peak Hour | Pedestrian Vol. | Major Road Vol. | [5 empty] | Warrant Evaluated? |  | Warrant Satisfied? | N/A | Manually Set To:
Warrant 6: Coordinated Signal System | [7 empty] | N/A | [36 empty] | #N/A | [8 empty] | Criteria |  |  |  |  | Met? | Fulfilled?
Warrant 7: Crash Experience | [7 empty] | N/A | [36 empty] | #N/A | 0:00 | 0 | 0 | [5 empty] | 1 | Total entering volume of at least 1,000 veh/h during typical weekday peak hour |  |  | #N/A | #N/A | #N/A
Warrant 8: Roadway Network | [7 empty] | N/A | [36 empty] | #N/A | [9 empty] | Five-year projected volumes that satisfy one or more of Warrants 1, 2, or 3. |  |  |  | No
Warrant 9: Intersection Near a Grade Crossing | [7 empty] | N/A | [36 empty] | #N/A | Criterion B Satisfied? | [7 empty] | 2 | Total entering vol. of at least 1,000 veh/h for each of any 5 hrs of non-normal business day (Sat. or Sun.)
[45 empty] | #N/A | [10 empty] | Hour
Warrant Analysis Conducted By: | [44 empty] | #N/A | [10 empty] | Volume
Name: | [23 empty] | #VALUE! | No | [19 empty] | #N/A | [8 empty] | Characteristics of Major Routes - Select yes if all intersecting routes have characteristic | [5 empty] | Fulfilled?
Agency: | [24 empty] | major | [19 empty] | #N/A | [8 empty] | 1 | Part of the road or highway system that serves as the principal roadway network for through traffic flow
Date: | [22 empty] | % | 100% | minor | [19 empty] | #N/A | [8 empty] | 2 | Rural or suburban highway outside of, entering, or traversing a city
[23 empty] | lanes |  | total | [19 empty] | #N/A | [8 empty] | 3 | Appears as a major route on an official plan | [12 empty] | Updated: | 2017-12-06
abs diff
Yes
Figure 4C-1 Warrant 2, Four-Hour Vehicular Volume
Figure 4C-3 Warrant 3, Peak Hour
Figure 4C-5 Warrant 4, Pedestrian Four-Hour Volume
Figure 4C-7 Warrant 4, Pedestrian Peak Hour
Figure 4C-10 Warrant 9, Intersection Near a grade Crossing (Two or More Approach Lanes at the Track Crossing)
Note on M1: Warrant 1: In applying each condition the major-street and minor-street volumes shall be for the same 8 hours. On the minor street, the higher volume shall not be required to be on the same approach during each of these 8 hours.
Note on AW1: Warrant 3 Intended for use at a location where traffic conditions are such that for a minimum of 1 hour of an average day, the minor-street traffic suffers undue delay when entering or crossing the major street. This signal warrant shall be applied only in unusual cases, such as office complexes, manufacturing plants, industrial complexes, or high-occupancy vehicle facilities that attract or discharge large numbers of vehicles over a short time.
Note on BH1: Warrant 5: Intended for application where the fact that school children cross the major street is the principal reason to consider installing a traffic control signal. Before a decision is made to install a traffic control signal, consideration shall be given to the implementation of other remedial measures, such as warning signs and flashers, school speed zones, school crossing guards, or a grade-separated crossing.
Note on BS1: Warrant 9: Intended for use at a location where none of the conditions described in the other eight traffic signal warrants are met, but the proximity to the intersection of a grade crossing on an intersection approach controlled by a STOP or YIELD sign is the principal reason to consider installing a traffic control signal. This signal warrant should be applied only after adequate consideration has been given to other alternatives or after a trial of an alternative has failed to alleviate the safety concerns associated with the grade crossing. Among the alternatives that should be considered or tried are: A.Providing additional pavement that would enable vehicles to clear the track or that would provide space for an evasive maneuver, or B.Reassigning the stop controls at the intersection to make the approach across the track a non-stopping approach.
Note on M3: Condition A: Intended for application at locations where a large volume of intersecting traffic is the principal reason to consider installing a traffic control signal.
Note on BS4: Adjustment Factors: The minor-street approach volume may be multiplied by up to three adjustment factors. Rail Traffic per Day: Because the curves are based on an average of four occurrences of rail traffic per day, the vehicles per hour on the minor-street approach may be multiplied for the appropriate number of occurrences of rail traffic per day. High Occupancy Buses: Because the curves are based on typical vehicle occupancy, if at least 2% of the vehicles crossing the track are buses carrying at least 20 people, the vehicles per hour on the minor-street approach may be multiplied for the appropriate percentage of high-occupancy buses. Trailer Trucks: Because the curves are based on tractor-trailer trucks comprising 10% of the vehicles crossing the track, the vehicles per hour on the minor-street approach may be multiplied for the appropriate distance and percentage of tractor-trailer trucks.
Note on BX4: Peak Hour: The peak hour is the highest four consecutive 15 minute periods. Only manually set the peak hour if those four 15 minute periods do not align with the start of an hour.
Note on BW5: Clear Storage Distance: As defined in section 1A.13 of the MUTCD: Clear storage distance is the distance available for vehicle storage measured between 6 feet from the rail nearest the intersection to the intersection stop line or the normal stopping point on the highway. At skewed grade crossings and intersections, the 6-foot distance shall be measured perpendicular to the nearest rail either along the center line or edge line of the highway, as appropriate, to obtain the shorter distance. Where exit gates are used, the distance available for vehicle storage is measured from the point where the rear of the vehicle would be clear of the exit gate arm. In cases where the exit gate arm is parallel to the track(s) and is not perpendicular to the highway, the distance is measured either along the center line or edge line of the highway, as appropriate, to obtain the shorter distance.
Note on U6: Entering Data: Option 1- Volume data from table on "Hourly Volume Data" sheet will fill in automatically. Option 2 - Manually enter all volume data for each hour.
Note on AW7: Minor Approach Delay The total stopped time delay experienced by the traffic on one minor-street approach (one direction only) controlled If the delay on a Minor Approach by a STOP sign equals or exceeds: 4 vehicle-hours for a one-lane approach; or 5 vehicle-hours for a two-lane approach.
Note on AW8: Minor Approach Volume: The volume on the same minor-street approach (one direction only) equals or exceeds 100 vehicles per hour for one moving lane of traffic or 150 vehicles per hour for two moving lanes.
Note on AW9: Total Entering Volume: The total entering volume serviced during the hour equals or exceeds 650 vehicles per hour for intersections with three approaches or 800 vehicles per hour for intersections with four or more approaches.
Note on A10: Speed: Can be the posted or statutory speed limit or the 85th-percentile speed on the major street.
Note on G10: Speed: Can be the posted or statutory speed limit or the 85th-percentile speed on the minor street.
Note on BH10: Warrant 6: Progressive movement in a coordinated signal system sometimes necessitates installing traffic control signals at intersections where they would not otherwise be needed in order to maintain proper platooning of vehicles.
Note on M11: Condition B: Intended for application at locations where Condition A is not satisfied and where the traffic volume on a major street is so heavy that traffic on a minor intersecting street suffers excessive delay or conflict in entering or crossing the major street.
Note on AW11: Peak Hour: The peak hour is the highest four consecutive 15 minute periods. Only manually set the peak hour if those four 15 minute periods do not align with the start of an hour. Enter the start of the peak hour in military time. (Ex. 3:30 PM should be entered as 15:30)
Note on H16: Volume Level: This can be set to either 70% or 100%. Please justify the use of this option in the Conclusions/Comments section of the worksheet.
Note on AW17: Warrant 4: Intended for application where the traffic volume on a major street is so heavy that pedestrians experience excessive delay in crossing the major street. The Pedestrian Volume signal warrant shall not be applied at locations where the distance to the nearest traffic control signal along the major street is less than 90 m (300 ft), unless the proposed traffic control signal will not restrict the progressive movement of traffic. If this warrant is met and a traffic control signal is justified by an engineering study, the traffic control signal shall be equipped with pedestrian signal heads complying with the provisions set forth in Chapter 4E of the MUTCD.
Note on M19: Condition C: The combination of Conditions A and B is intended for application at locations where Condition A is not satisfied and Condition B is not satisfied and should be applied only after an adequate trial of other alternatives that could cause less delay and inconvenience to traffic has failed to solve the traffic problems.
Note on BH20: Warrant 7: Intended for application where the severity and frequency of crashes are the principal reasons to consider installing a traffic control signal.
Note on AW22: Pedestrian Hour Data Enter the start of the hour (four consecutive 15 minute period) in military time. NOTE: If the Major Road Volume is not entered manually, it will round down to the beginning of the hour. Ex. If a time of 9:45 is entered, the resulting volume would be from 9:00 to 10:00.
Note on AX22: Pedestrain Volume: Total of all pedestrian crossings at the intersection.
Note on M23: Warrant 2: Intended to be applied where the volume of intersecting traffic is the principal reason to consider installing a traffic control signal.
Note on BI24: Note: Adequate trial of alternatives with satisfactory observance and enforcement has failed to reduce the crash frequency
Note on AW28: Major Rd. Vol: Time periods can not overlap, i.e. the same 15 minute period can not be used for two time periods.
Note on BH33: Warrant 8: Installing a traffic control signal at some intersections might be justified to encourage concentration and organization of traffic flow on a roadway network.

## Hourly Volume Data
Hourly Volume Data
One Hour |  |  |  | ê |  |  |  |  | ç |  |  |  |  | é |  |  |  |  | è |  |  | Total
Time Period |  | From North (SB) |  |  |  |  | From East (WB) |  |  |  |  | From South (NB) |  |  |  |  | From West (EB) |  |  |  |  | Vehicle | Approach Totals
Start Time |  | Right | Thru | Left | U-Tn | Total | Right | Thru | Left | U-Tn | Total | Right | Thru | Left | U-Tn | Total | Right | Thru | Left | U-Tn | Total | Volume | SB | WB | NB | EB
AM | 6:00 | [20 empty] | 0 | 0 | 0 | 0 | 0
| 7:00 | [20 empty] | 0 | 0 | 0 | 0 | 0
| 8:00 | [20 empty] | 0 | 0 | 0 | 0 | 0
| 9:00 | [20 empty] | 0 | 0 | 0 | 0 | 0
MD | 10:00 | [20 empty] | 0 | 0 | 0 | 0 | 0
| 11:00 | [20 empty] | 0 | 0 | 0 | 0 | 0
| 12:00 | [20 empty] | 0 | 0 | 0 | 0 | 0
| 13:00 | [20 empty] | 0 | 0 | 0 | 0 | 0
PM | 14:00 | [20 empty] | 0 | 0 | 0 | 0 | 0
| 15:00 | [20 empty] | 0 | 0 | 0 | 0 | 0
| 16:00 | [20 empty] | 0 | 0 | 0 | 0 | 0
| 17:00 | [20 empty] | 0 | 0 | 0 | 0 | 0
| 18:00 | [20 empty] | 0 | 0 | 0 | 0 | 0
| 19:00 | [20 empty] | 0 | 0 | 0 | 0 | 0
| 20:00 | [20 empty] | 0 | 0 | 0 | 0 | 0
| 21:00 | [20 empty] | 0 | 0 | 0 | 0 | 0
Totals |  | 0 | 0 | 0 | 0 | 0 | 0 | 0 | 0 | 0 | 0 | 0 | 0 | 0 | 0 | 0 | 0 | 0 | 0 | 0 | 0 | 0
Note: Copy volume data and paste into cells using paste special -> values
Note: U-Turns are counted as Left Turns in the Volume Totals | [11 empty] | Major Road Volume Totals: | [5 empty] | Minor Road Highest Volume:
[12 empty] | Right | Thru | Left | T+LT | Total |  | Right | Thru | Left | T+LT | Total |  | Hidden
[23 empty] | From North (SB) | 0
[23 empty] | From East (WB) | 0
|  |  | Please Select the Major Road: | [19 empty] | From South (NB) | 0
[23 empty] | From West (EB) | 0
Major Road Left Turn as Minor Approach?
% Right Turns Included (Default 0%)
From North (SB)
From East (WB)
From South (NB)
From West (EB)
Note on B5: Start of Time Period: Each time period is one hour long, with the default starting at 6:00, in military time. The time period may start at a 15 minute interval, for example at 6:30 AM

## Sheet3 (hidden)
Location | Choice | Lanes | Approaches | Manual | Major | Minor | RT | Set | Counts | Day | Rail |  | Bus |  | Truck | <70 | 70<= |  | Warrants
Select one: | Yes | 1 lane | 3 | No | E/W | No | 0% | Yes | EXISTING | PROJECTED | 1 | 0.67 | 0% | 1 | 0% to 2.5% | 0.5 | 0.5 |  | 1
City: | No | 2 or more lanes | 4 or more | 70% | N/S | NB LT | 50% |  | Monday | Yes | 2 | 0.91 | 2% | 1.09 | 2.6% to 7.5% | 0.75 | 0.75 |  | 1, 2
Town: |  |  |  | 100% |  | EB LT | 100% |  | Tuesday | No | 3 to 5 | 1 | 4% | 1.19 | 7.6% to 12.5% | 1 | 1 |  | 1, 2, 3
Village: | [5 empty] | SB LT |  |  | Wednesday |  | 6 to 8 | 1.18 | 6% or more | 1.32 | 12.6% to 17.5% | 2.3 | 1.15 |  | 1, 3
[6 empty] | WB LT |  |  | Thursday |  | 9 to 11 | 1.25 |  |  | 17.6% to 22.5% | 2.7 | 1.35 |  | 2
[9 empty] | Friday |  | 12 or more | 1.33 |  |  | 22.6% to 27.5% | 3.28 | 1.64 |  | 2, 3
[15 empty] | More than 27.5% | 4.18 | 2.09 |  | 3
Warrant 2
| 70% | [7 empty] | 100% | [9 empty] | 70 | 1 &1 | (0.000415*A23^2)-(0.7559*A23)+394.89
| 1 &1 |  | 2 & 1 |  | 1 & 2 |  | 2 & 2 |  | 1 &1 |  | 2 & 1 |  | 1 & 2 |  | 2 & 2 |  |  |  |  | 2 & 1 | (0.0004*A26^2) - (0.8125*A26) + 473.69
major | minor |  | minor |  | minor |  | minor |  | minor |  | minor |  | minor |  | minor |  |  |  |  | 1 & 2 | (0.0004*A26^2) - (0.8125*A26) + 473.69
1400 | 60 |  | 60 |  | 80 |  | 80 |  | 80 |  | 80 |  | 115 |  | 115 |  |  |  |  | 2 & 2 | (0.00047*A26^2) - (1.0164*A26) + 620.14
1400 | 60 |  | 60 |  | 80 |  | 80 |  | 80 |  | 80 |  | 115 |  | 115 |  |  |  | 100 | 1 &1 | (0.0003*A20^2) -( 0.7722*A20) + 572.22
1300 | 60 |  | 60 |  | 80 |  | 80 |  | 80 |  | 89 | eq | 115 |  | 115 |  |  |  |  | 2 & 1 | (0.000247*(A25^2)) - 0.7566*A25 + 654.7
1200 | 60 |  | 60 |  | 80 |  | 80 |  | 80 |  | 103 | eq | 115 |  | 137 | eq |  |  |  | 1 & 2 | (0.000247*(A25^2)) - 0.7566*A25 + 654.7
1100 | 60 |  | 60 |  | 80 |  | 80 |  | 80 |  | 122 | eq | 122 | eq | 164 | eq |  |  |  | 2 & 2 | (0.000315*A25^2) - (0.9941*A25) + 875.6
1000 | 60 |  | 60 |  | 80 |  | 80 |  | 101 | eq | 146 | eq | 146 | eq | 197 | eq
900 | 60 |  | 67 | eq | 80 |  | 80 |  | 121 | eq | 174 | eq | 174 | eq | 237 | eq |  |  |  | 480 | 127.674
800 | 60 |  | 80 | eq | 80 |  | 108 | eq | 147 | eq | 208 | eq | 208 | eq | 282 | eq |  |  |  | 480 | 175.85
700 | 70 | eq | 101 | eq | 101 | eq | 139 | eq | 179 | eq | 247 | eq | 247 | eq | 335 | eq |  |  |  | 480 | 240.556
600 | 91 | eq | 131 | eq | 131 | eq | 180 | eq | 217 | eq | 290 | eq | 290 | eq | 393 | eq
500 | 121 | eq | 168 | eq | 168 | eq | 230 | eq | 262 | eq | 339 | eq | 339 | eq | 458 | eq
400 | 159 | eq | 213 | eq | 213 | eq | 289 | eq | 312 | eq | 392 | eq | 392 | eq
300 | 206 | eq | 266 | eq | 266 | eq
Warrant 3
| 70% | [7 empty] | 100%
| 1 &1 |  | 2 & 1 |  | 1 & 2 |  | 2 & 2 |  | 1 &1 |  | 2 & 1 |  | 1 & 2 |  | 2 & 2
major | minor |  | minor |  | minor |  | minor |  | minor |  | minor |  | minor |  | minor
#N/A | 75 |  | 75 |  | 100 |  | 100 |  | 100 |  | 100 |  | 150 |  | 150 |  |  |  | 70 | 1 &1 | 0.0003*A49^2 - 0.7208*A49 + 500.18
1800 | 75 |  | 75 |  | 100 |  | 100 |  | 100 |  | 100 |  | 150 |  | 150 |  |  |  |  | 2 & 1 | 0.000267*A45^2 - 0.7431*A45 + 590.64
1700 | 75 |  | 75 |  | 100 |  | 100 |  | 100 |  | 100 |  | 150 |  | 150 |  |  |  |  | 1 & 2
1600 | 75 |  | 75 |  | 100 |  | 100 |  | 100 |  | 117 | eq | 150 |  | 170 | eq |  |  |  | 2 & 2 | 0.000295*A44^2 - 0.8872*A44 + 740.15
1500 | 75 |  | 75 |  | 100 |  | 100 |  | 101 | eq | 137 | eq | 150 |  | 194 | eq |  |  | 100 | 1 &1 | 0.000221*A42^2 - 0.7603*A42 + 743.98
1400 | 75 |  | 75 |  | 100 |  | 100 |  | 113 | eq | 160 | eq | 160 | eq | 222 | eq |  |  |  | 2 & 1 | 0.0001593*A41^2 - 0.695*A41 + 820.6,
1300 | 75 |  | 75 |  | 100 |  | 100 |  | 130 | eq | 187 | eq | 187 | eq | 254 | eq |  |  |  | 1 & 2
1200 | 75 |  | 84 | eq | 100 |  | 101 | eq | 150 | eq | 216 | eq | 216 | eq | 290 | eq |  |  |  | 2 & 2 | 0.000208*A38^2 - 0.8841*A38 + 1051.4
1100 | 75 |  | 97 | eq | 100 |  | 122 | eq | 176 | eq | 249 | eq | 249 | eq | 331 | eq
1000 | 80 | eq | 115 | eq | 115 | eq | 148 | eq | 205 | eq | 285 | eq | 285 | eq | 376 | eq
900 | 95 | eq | 139 | eq | 139 | eq | 181 | eq | 239 | eq | 325 | eq | 325 | eq | 425 | eq
800 | 116 | eq | 168 | eq | 168 | eq | 220 | eq | 278 | eq | 367 | eq | 367 | eq | 478 | eq
700 | 143 | eq | 202 | eq | 202 | eq | 264 | eq | 321 | eq | 413 | eq | 413 | eq | 535 | eq
600 | 176 | eq | 241 | eq | 241 | eq | 315 | eq | 368 | eq | 461 | eq | 461 | eq | 596 | eq
500 | 215 | eq | 286 | eq | 286 | eq | 371 | eq | 420 | eq
400 | 260 | eq | 337 | eq | 337 | eq
Warrant 4 | [9 empty] | Warrant 4
A | 70% |  | 100% |  | 70 - 80% |  | 100 - 80% |  |  | B | 70% |  | 100% |  | 70 - 80% |  | 100 - 80%
major | ped |  | ped |  | ped |  | ped |  |  | major | ped |  | ped |  | ped |  | ped
1400 | 75 |  | 107 |  | 60 |  | 86 |  |  | 1800 | 93 |  | 133 |  | 75 |  | 107
1400 | 75 |  | 107 |  | 60 |  | 86 |  |  | 1800 | 93 |  | 133 |  | 75 |  | 107
1300 | 75 |  | 107 |  | 60 |  | 86 |  |  | 1700 | 93 |  | 133 |  | 75 |  | 107
1200 | 75 |  | 107 |  | 60 |  | 86 |  |  | 1600 | 93 |  | 133 |  | 75 |  | 107
1100 | 75 |  | 107 |  | 60 |  | 86 |  |  | 1500 | 93 |  | 133 |  | 75 |  | 107
1000 | 75 |  | 125 | eq | 60 |  | 104 | eq |  | 1400 | 93 |  | 150 | eq | 75 |  | 119 | eq
900 | 75 |  | 156 | eq | 60 |  | 128 | eq |  | 1300 | 93 |  | 171 | eq | 75 |  | 136 | eq
800 | 75 |  | 193 | eq | 60 |  | 157 | eq |  | 1200 | 93 |  | 199 | eq | 75 |  | 159 | eq
700 | 92 | eq | 237 | eq | 79 | eq | 192 | eq |  | 1100 | 93 |  | 233 | eq | 75 |  | 186 | eq
600 | 125 | eq | 287 | eq | 104 | eq | 231 | eq |  | 1000 | 106 | eq | 273 | eq | 86 | eq | 218 | eq
500 | 167 | eq | 344 | eq | 137 | eq | 276 | eq |  | 900 | 129 | eq | 320 | eq | 104 | eq | 256 | eq
400 | 218 | eq | 407 | eq | 176 | eq | 327 | eq |  | 800 | 158 | eq | 374 | eq | 127 | eq | 299 | eq
300 | 277 | eq |  |  | 223 | eq |  |  |  | 700 | 195 | eq | 433 | eq | 157 | eq | 346 | eq
[10 empty] | 600 | 240 | eq | 499 | eq | 192 | eq | 399 | eq
[10 empty] | 500 | 292 | eq | 571 | eq | 234 | eq | 457 | eq
| 70 | A | 0.00042*AL14^2 - 0.8829*AL14 + 503.43 | [6 empty] | 400 | 351 | eq | 650 | eq | 281 | eq | 520 | eq
|  | B | (0.000374*AL33^2 - 0.9318*AL33 + 663.69) | [6 empty] | 300 | 418 | eq |  |  | 335 | eq
| 100 | A | 0.0003247*AL14^2 - 0.9248*AL14 + 724.77 | [6 empty] | 250 | 455 | eq |  |  | 364 | eq
|  | B | 0.000318*AL34^2 - 1.0729*AL34 + 1027.9
Warant 9
One Approach
| D = 130 ft | D = 110 ft | D = 90 ft | D = 70 ft | D = 50 ft | D = 30 ft
major | minor | minor | minor | minor | minor | minor
800 | 25 | 25 | 25 | 25 | 25 | 25
700 | 25 | 25 | 25 | 25 | 25 | 25
600 | 25 | 25 | 25 | 25 | 25 | 25
500 | 25 | 25 | 25 | 25 | 25 | 25
400 | 45 | 45 | 45 | 27 | 25 | 25
300 | 60 | 55 | 55 | 45 | 25 | 25
200 | 140 | 110 | 100 | 70 | 25 | 25
100 | 190 | 160 | 145 | 125 | 50 | 30
50 | 225 | 190 | 160 | 145 | 70 | 60
Two or more Approaches
| D = 130 ft | D = 110 ft | D = 90 ft | D = 70 ft | D = 50 ft | D = 30 ft
major | minor | minor | minor | minor | minor | minor
800 | 25 | 25 | 25 | 25 | 25 | 25
700 | 25 | 25 | 25 | 25 | 25 | 25
600 | 25 | 25 | 25 | 25 | 25 | 25
500 | 25 | 25 | 25 | 25 | 25 | 25
400 | 45 | 45 | 45 | 27 | 25 | 25
300 | 145 | 125 | 80 | 50 | 25 | 25
200 | 220 | 200 | 150 | 75 | 25 | 25
100 | 325 | 260 | 225 | 190 | 45 | 30
50 |  |  |  |  | 75 | 60

## Sheet1 (hidden)
Warrant 2 - 70% | [7 empty] | warrant 3 - 70% | [5 empty] | Warrant 4 | [7 empty] | 2510 | 325
1 & 1 |  | 2 & 1 |  | 1 & 2 |  | 2 & 2 |  | One lane and one lane |  | Two or more lanes and one lane |  | Two or more lanes and two or more lanes |  | A | 70% | 100% | 70% | 100% | 70 - 80% | 100 - 80% |  | 1500 | 300
major | minor | major | minor | major | minor | major | minor | major | minor | major | minor | major | minor | major | ped | ped |  |  | ped | ped |  | 945 | 15
#N/A | 60 | #N/A | 60 | #N/A | 80 | #N/A | 80 |  | 75 |  | 75 |  | 100 | [8 empty] | 574 | 25
1000 | 60 | 1000 | 60 | 1000 | 80 | 1000 | 80 | 1300 | 75 | 1300 | 75 | 1300 | 100 | 1400 | 75 | 107 | 75 | 107 | 60 | 86 |  | 852 | 150
900 | 60 | 900 | 65 | 900 | 80 | 900 | 80 | 1200 | 75 | 1200 | 80 | 1200 | 100 | 1300 | 75 | 107 | 75 | 107 | 75 | 86 |  | 1023 | 150
800 | 60 | 800 | 80 | 800 | 80 | 800 | 105 | 1100 | 75 | 1100 | 100 | 1100 | 120 | 1200 | 75 | 107 | 75 | 107 | 75 | 86 |  | 205 | 25
700 | 70 | 700 | 100 | 700 | 100 | 700 | 140 | 1000 | 80 | 1000 | 120 | 1000 | 150 | 1100 | 75 | 107 | 75 | 107 | 75 | 86 |  | 1520 | 150
600 | 90 | 600 | 130 | 600 | 130 | 600 | 175 | 900 | 100 | 900 | 140 | 900 | 175 | 1000 | 75 | 125 | 75 | 125 | 75 | 104 |  | 1465 | 150
500 | 125 | 500 | 165 | 500 | 165 | 500 | 225 | 800 | 120 | 800 | 160 | 800 | 225 | 900 | 75 | 150 | 75 | 156 | 75 | 128 |  | 621 | 125
400 | 160 | 400 | 215 | 400 | 215 | 400 | 290 | 700 | 145 | 700 | 200 | 700 | 260 | 800 | 75 | 200 | 75 | 193 | 60 | 157 |  | 2541 | 35
300 | 205 | 300 | 265 | 300 | 265 | 300 | Not available | 600 | 170 | 600 | 245 | 600 | 315 | 700 | 90 | 225 | 92 | 237 | 79 | 192 |  | 1100 | 265
[8 empty] | 500 | 220 | 500 | 280 | 500 | 370 | 600 | 125 | 300 | 125 | 287 | 104 | 231 |  | 1201 | 41
[8 empty] | 400 | 260 | 400 | 340 | 400 | Not available | 500 | 175 | 350 | 167 | 344 | 137 | 276 |  | 1254 | 24
[14 empty] | 400 | 220 | 400 | 218 | 407 | 176 | 327 |  | 451 | 85
[14 empty] | 300 | 275 |  | 277 |  | 223
Warrant 2 - 100% | [7 empty] | warrant 3 - 100% | [5 empty] | Warrant 4
1 & 1 |  | 2 & 1 |  | 1 & 2 |  | 2 & 2 |  | One lane and one lane |  | Two or more lanes and one lane |  | Two or more lanes and two or more lanes |  | B | 70% | 100% | 70% | 100% | 70 - 80% | 100 - 80%
major | minor | major | minor | major | minor | major | minor | major | minor | major | minor | major | minor | major | ped | ped |  |  | ped | ped | 1400 | 75 | 107
#N/A | 80 | #N/A | 80 | #N/A | 115 | #N/A | 115 |  | 100 |  | 100 |  | 150 | [7 empty] | 1300 | 75 | 107
1400 | 80 | 1400 | 80 | 1400 | 115 | 1400 | 115 | 1800 | 100 | 1800 | 100 | 1800 | 150 | 1800 | 93 | 133 | 93 | 133 | 75 | 107 | 1200 | 75 | 107
1300 | 80 | 1300 | 90 | 1300 | 115 | 1300 | 115 | 1700 | 100 | 1700 | 100 | 1700 | 150 | 1700 | 93 | 133 | 93 | 133 | 75 | 107 | 1100 | 75 | 107
1200 | 80 | 1200 | 100 | 1200 | 115 | 1200 | 145 | 1600 | 100 | 1600 | 120 | 1600 | 170 | 1600 | 93 | 133 | 93 | 133 | 75 | 107 | 1000 | 75 | 125
1100 | 80 | 1100 | 120 | 1100 | 120 | 1100 | 165 | 1500 | 100 | 1500 | 145 | 1500 | 180 | 1500 | 93 | 133 | 93 | 133 | 75 | 107 | 900 | 75 | 150
1000 | 100 | 1000 | 150 | 1000 | 150 | 1000 | 200 | 1400 | 120 | 1400 | 155 | 1400 | 220 | 1400 | 93 | 150 | 93 | 150 | 75 | 119 | 800 | 75 | 200
900 | 120 | 900 | 175 | 900 | 175 | 900 | 240 | 1300 | 130 | 1300 | 190 | 1300 | 250 | 1300 | 93 | 175 | 93 | 171 | 75 | 136 | 700 | 90 | 225
800 | 150 | 800 | 200 | 800 | 200 | 800 | 275 | 1200 | 150 | 1200 | 220 | 1200 | 285 | 1200 | 93 | 200 | 93 | 199 | 75 | 159 | 600 | 125 | 300
700 | 180 | 700 | 250 | 700 | 250 | 700 | 340 | 1100 | 175 | 1100 | 250 | 1100 | 340 | 1100 | 93 | 225 | 93 | 233 | 75 | 186 | 500 | 175 | 350
600 | 220 | 600 | 290 | 600 | 290 | 600 | 390 | 1000 | 200 | 1000 | 285 | 1000 | 370 | 1000 | 100 | 280 | 106 | 273 | 86 | 218 | 400 | 220 | 400
500 | 260 | 500 | 340 | 500 | 340 | 500 | 460 | 900 | 245 | 900 | 325 | 900 | 425 | 900 | 125 | 325 | 129 | 320 | 104 | 256 | 300 | 275
400 | 310 | 400 | 390 | 400 | 390 | 400 | Not available | 800 | 285 | 800 | 360 | 800 | 475 | 800 | 150 | 375 | 158 | 374 | 127 | 299
[8 empty] | 700 | 325 | 700 | 420 | 700 | 540 | 700 | 190 | 420 | 195 | 433 | 157 | 346
[8 empty] | 600 | 360 | 600 | 460 | 600 | 590 | 600 | 250 | 500 | 240 | 499 | 192 | 399
[8 empty] | 500 | 420 | 500 | Not available | 500 | Not available | 500 | 290 | 575 | 292 | 571 | 234 | 457
[14 empty] | 400 | 350 | 650 | 351 | 650 | 281 | 520
[14 empty] | 300 | 420 |  | 418 |  | 335
[14 empty] | 250 | 450 |  | 455 |  | 364