## Instructions
INSTRUCTIONS
· Refer to the map at http://arcg.is/1GqGa and to TEOpS 16-15-5.2.2 for population values
· Fill in the yellow-highlighted cells to match the intersection specific data for the following fields - Intersection Name - Population - Speed Limit for each approach - Exit Ramp - Yes/No - # of Lanes - Lane Type/Configuration for yellow-highlighted cell (options are T, L-T-R, L-R)
· Use the value in red text, the Saturation Flow Rate (passenger cars per hour per lane - pc/h/ln) in accordance with TEOpS 16-15-5.2.2.4.1
· Channelized right turn lanes controlled by yield, stop, or signal control count toward the number of lanes at an approach.
· Free-flow-right turn lanes do not count toward the number of lanes at an approach.
LEGEND FOR LANE TYPE/CONFIGURATION
· L = Exclusive left-turn lane
· L-T = Shared left-through lane
· T = Exclusive through lane
· L-T-R = Shared left-through-right lane
· L-R = Shared left-right lane
· T-R = Shared through-right lane
· R = Exclusive right-turn lane

## Worksheet
Date: | [6 empty] | BASE SATURATION FLOW RATE CALCULATIONS
Intersection Name | [6 empty] | Exit Ramp: |  |  |  | Yes
Intersection X | [6 empty] | Speed Limit: |  |  |  | 40
Urbanized Area/Cluster Population | [6 empty] | Sat. Flow Rate (pc/h/ln)
250000 | [6 empty] | 1900 |  | 1864 |  | 1864
[9 empty] | * |  | *
*Consider using 1900 pc/h/ln
# of Lanes Lane Type
[7 empty] | 1 |  | 1 |  | 1
Exit Ramp: | [6 empty] | R | T-R | T | L-T | L | [6 empty] | Exit Ramp:
| Sat. Flow (pc/h/ln) | 1864 | * | # of Lanes Lane Type | 1 | L | Traffic Signal |  |  |  |  | R | 1 | Lane Type # of Lanes |  | 1900 | Sat. Flow (pc/h/ln)
No | [5 empty] | L-T | [5 empty] | T-R | [5 empty] | No
Speed Limit: |  | 1864 | * |  | 1 | T | [5 empty] | T | 1 |  | * | 1864 |  | Speed Limit:
[6 empty] | T-R | [5 empty] | L-T
40 |  | 1900 |  |  | 1 | R | [5 empty] | L | 1 |  | * | 1864 |  | 40
| *Consider using 1900 pc/h/ln | [5 empty] | L | L-T | T | T-R | R |  |  |  |  | *Consider using 1900 pc/h/ln
[7 empty] | 1 |  | 1 |  | 1
Lane Type # of Lanes
*Consider using 1900 pc/h/ln
[7 empty] | * |  | *
[7 empty] | 1864 |  | 1864 |  | 1900
Sat. Flow Rate (pc/h/ln)
Bureau of Traffic Operations | [6 empty] | Speed Limit: |  |  |  | 40
Last Updated: |  | 2022-04-07 |  |  |  |  | Exit Ramp: |  |  |  | No

## Lists (hidden)
25
30
35
40
45
50
55