## Directions
Introduction:
This spreadsheet is intended to calculate the resistivity of concrete samples.
It calculates the resistivity of concrete by performing corrections on surface resistivity measurements.
Corrections:
Alkalis leeching from samples cured in lime-water.
Physical shape and dimensions of the specimen.
The spreadsheet only handles measurements recorded from 6"x12" cylinders.
THIS SPREADSHEET IS ONLY TO BE USED FOR SURFACE RESISTIVITY MEASUREMENTS ONLY.
BULK RESISTIVITY MEASUREMENTS WILL NOT WORK IN THIS SPREADSHEET.
Directions:
1. Fill in the relevant project information
2. Fill in the required information as follows:
a. Date of measurement in the following format: mm/dd/yyyy
b. Technician's name and active HTCP Certification Number.
c. The lot and sublot location from which the sample was taken from.
3. Fill out the table labeled 'Surface Resistivity Readings' with the measurements made during testing
4. The spreadsheet will automatically calculate the resistivity using the following equation:
| Equation: | Resistivity = 1.1 x [(Set Average of All Surface Resistivity Measurements)/1.37625]
Alkali Leeching Factor = 1.1
Dimension Correction for 6"x12" cylinder = 1.37625
This is calculated in the box labeled: "Resistivity (kΩ-cm)"
More details can be found in the CST Manual from HTCP
Tips:
1. The "Cylinder Average" is the mean surface resistivity measurement for that cylinder.
This will help diagnose any erroneous measurements that may happen during the test.
The "Cylinder Average" does not get reported unless it is significantly different from the others.
Use the "Comments" box at the bottom of the sheet to make note of erroneous measurememnts
2. The "Comments" box is used to record any issues either with the sample, the measurement or device.
Comments can include but not limited to:
Condition of the cylinder(s)
Erroneous measurements
Mix design information- cement content, SCM content, w/cm , etc.
Any relevant observations
Draft Resistivity Values: THESE ARE SUBJECT TO CHANGE AND ARE TO BE USED FOR INFORMATION ONLY
Chloride Ion Penetrability Classification
|  |  | Penetrability Classification | Resistivity (kΩ-cm)
|  |  | High | <5.2
|  |  | Moderate | 5.2-10.4
|  |  | Low | 10.4-20.8
|  |  | Very Low | >20.8

## Calculation Sheet
Construction Project Information
Project ID: |  |  |  | Contract ID:
Highway: |  |  |  | County:
Project Title: |  |  |  | Project Limits:
Concrete Contractor:
Calculated Resistivity
Date of Measurement (mm/dd/yyyy):
Technician Name/HTCP Cert. #:
Lot Number:
Sublot Number:
Surface Resistivity Readings (kΩ-cm) | [9 empty] | Cylinder Average (kΩ-cm)
Sample ID | Cylinder Temp. (0F) | 1st Measurement |  |  |  | 2nd Measurement
|  | 0o | 90o | 180o | 270o | 0o | 90o | 180o | 270o
Resistivity (kΩ-cm)
Date of Measurement (mm/dd/yyyy):
Technician Name/HTCP Cert. #:
Lot Number:
Sublot Number:
Surface Resistivity Readings (kΩ-cm) | [9 empty] | Cylinder Average (kΩ-cm)
Sample ID | Cylinder Temp. (0F) | 1st Measurement |  |  |  | 2nd Measurement
|  | 0o | 90o | 180o | 270o | 0o | 90o | 180o | 270o
Resistivity (kΩ-cm)
Date of Measurement (mm/dd/yyyy):
Technician Name/HTCP Cert. #:
Lot Number:
Sublot Number:
Surface Resistivity Readings (kΩ-cm) | [9 empty] | Cylinder Average (kΩ-cm)
Sample ID | Cylinder Temp. (0F) | 1st Measurement |  |  |  | 2nd Measurement
|  | 0o | 90o | 180o | 270o | 0o | 90o | 180o | 270o
Resistivity (kΩ-cm)
Comments:
Construction Project Information
Project ID: |  |  |  | Contract ID:
Highway: |  |  |  | County:
Project Title: |  |  |  | Project Limits:
Concrete Contractor:
Calculated Resistivity
Date of Measurement (mm/dd/yyyy):
Technician Name/HTCP Cert. #:
Lot Number:
Sublot Number:
Surface Resistivity Readings (kΩ-cm) | [9 empty] | Cylinder Average (kΩ-cm)
Sample ID | Cylinder Temp. (0F) | 1st Measurement |  |  |  | 2nd Measurement
|  | 0o | 90o | 180o | 270o | 0o | 90o | 180o | 270o
Resistivity (kΩ-cm)
Date of Measurement (mm/dd/yyyy):
Technician Name/HTCP Cert. #:
Lot Number:
Sublot Number:
Surface Resistivity Readings (kΩ-cm) | [9 empty] | Cylinder Average (kΩ-cm)
Sample ID | Cylinder Temp. (0F) | 1st Measurement |  |  |  | 2nd Measurement
|  | 0o | 90o | 180o | 270o | 0o | 90o | 180o | 270o
Resistivity (kΩ-cm)
Date of Measurement (mm/dd/yyyy):
Technician Name/HTCP Cert. #:
Lot Number:
Sublot Number:
Surface Resistivity Readings (kΩ-cm) | [9 empty] | Cylinder Average (kΩ-cm)
Sample ID | Cylinder Temp. (0F) | 1st Measurement |  |  |  | 2nd Measurement
|  | 0o | 90o | 180o | 270o | 0o | 90o | 180o | 270o
Resistivity (kΩ-cm)
Comments:
Construction Project Information
Project ID: |  |  |  | Contract ID:
Highway: |  |  |  | County:
Project Title: |  |  |  | Project Limits:
Concrete Contractor:
Calculated Resistivity
Date of Measurement (mm/dd/yyyy):
Technician Name/HTCP Cert. #:
Lot Number:
Sublot Number:
Surface Resistivity Readings (kΩ-cm) | [9 empty] | Cylinder Average (kΩ-cm)
Sample ID | Cylinder Temp. (0F) | 1st Measurement |  |  |  | 2nd Measurement
|  | 0o | 90o | 180o | 270o | 0o | 90o | 180o | 270o
Resistivity (kΩ-cm)
Date of Measurement (mm/dd/yyyy):
Technician Name/HTCP Cert. #:
Lot Number:
Sublot Number:
Surface Resistivity Readings (kΩ-cm) | [9 empty] | Cylinder Average (kΩ-cm)
Sample ID | Cylinder Temp. (0F) | 1st Measurement |  |  |  | 2nd Measurement
|  | 0o | 90o | 180o | 270o | 0o | 90o | 180o | 270o
Resistivity (kΩ-cm)
Date of Measurement (mm/dd/yyyy):
Technician Name/HTCP Cert. #:
Lot Number:
Sublot Number:
Surface Resistivity Readings (kΩ-cm) | [9 empty] | Cylinder Average (kΩ-cm)
Sample ID | Cylinder Temp. (0F) | 1st Measurement |  |  |  | 2nd Measurement
|  | 0o | 90o | 180o | 270o | 0o | 90o | 180o | 270o
Resistivity (kΩ-cm)
Comments:
Construction Project Information
Project ID: |  |  |  | Contract ID:
Highway: |  |  |  | County:
Project Title: |  |  |  | Project Limits:
Concrete Contractor:
Calculated Resistivity
Date of Measurement (mm/dd/yyyy):
Technician Name/HTCP Cert. #:
Lot Number:
Sublot Number:
Surface Resistivity Readings (kΩ-cm) | [9 empty] | Cylinder Average (kΩ-cm)
Sample ID | Cylinder Temp. (0F) | 1st Measurement |  |  |  | 2nd Measurement
|  | 0o | 90o | 180o | 270o | 0o | 90o | 180o | 270o
Resistivity (kΩ-cm)
Date of Measurement (mm/dd/yyyy):
Technician Name/HTCP Cert. #:
Lot Number:
Sublot Number:
Surface Resistivity Readings (kΩ-cm) | [9 empty] | Cylinder Average (kΩ-cm)
Sample ID | Cylinder Temp. (0F) | 1st Measurement |  |  |  | 2nd Measurement
|  | 0o | 90o | 180o | 270o | 0o | 90o | 180o | 270o
Resistivity (kΩ-cm)
Date of Measurement (mm/dd/yyyy):
Technician Name/HTCP Cert. #:
Lot Number:
Sublot Number:
Surface Resistivity Readings (kΩ-cm) | [9 empty] | Cylinder Average (kΩ-cm)
Sample ID | Cylinder Temp. (0F) | 1st Measurement |  |  |  | 2nd Measurement
|  | 0o | 90o | 180o | 270o | 0o | 90o | 180o | 270o
Resistivity (kΩ-cm)
Comments:
Construction Project Information
Project ID: |  |  |  | Contract ID:
Highway: |  |  |  | County:
Project Title: |  |  |  | Project Limits:
Concrete Contractor:
Calculated Resistivity
Date of Measurement (mm/dd/yyyy):
Technician Name/HTCP Cert. #:
Lot Number:
Sublot Number:
Surface Resistivity Readings (kΩ-cm) | [9 empty] | Cylinder Average (kΩ-cm)
Sample ID | Cylinder Temp. (0F) | 1st Measurement |  |  |  | 2nd Measurement
|  | 0o | 90o | 180o | 270o | 0o | 90o | 180o | 270o
Resistivity (kΩ-cm)
Date of Measurement (mm/dd/yyyy):
Technician Name/HTCP Cert. #:
Lot Number:
Sublot Number:
Surface Resistivity Readings (kΩ-cm) | [9 empty] | Cylinder Average (kΩ-cm)
Sample ID | Cylinder Temp. (0F) | 1st Measurement |  |  |  | 2nd Measurement
|  | 0o | 90o | 180o | 270o | 0o | 90o | 180o | 270o
Resistivity (kΩ-cm)
Date of Measurement (mm/dd/yyyy):
Technician Name/HTCP Cert. #:
Lot Number:
Sublot Number:
Surface Resistivity Readings (kΩ-cm) | [9 empty] | Cylinder Average (kΩ-cm)
Sample ID | Cylinder Temp. (0F) | 1st Measurement |  |  |  | 2nd Measurement
|  | 0o | 90o | 180o | 270o | 0o | 90o | 180o | 270o
Resistivity (kΩ-cm)
Comments:
Construction Project Information
Project ID: |  |  |  | Contract ID:
Highway: |  |  |  | County:
Project Title: |  |  |  | Project Limits:
Concrete Contractor:
Calculated Resistivity
Date of Measurement (mm/dd/yyyy):
Technician Name/HTCP Cert. #:
Lot Number:
Sublot Number:
Surface Resistivity Readings (kΩ-cm) | [9 empty] | Cylinder Average (kΩ-cm)
Sample ID | Cylinder Temp. (0F) | 1st Measurement |  |  |  | 2nd Measurement
|  | 0o | 90o | 180o | 270o | 0o | 90o | 180o | 270o
Resistivity (kΩ-cm)
Date of Measurement (mm/dd/yyyy):
Technician Name/HTCP Cert. #:
Lot Number:
Sublot Number:
Surface Resistivity Readings (kΩ-cm) | [9 empty] | Cylinder Average (kΩ-cm)
Sample ID | Cylinder Temp. (0F) | 1st Measurement |  |  |  | 2nd Measurement
|  | 0o | 90o | 180o | 270o | 0o | 90o | 180o | 270o
Resistivity (kΩ-cm)
Date of Measurement (mm/dd/yyyy):
Technician Name/HTCP Cert. #:
Lot Number:
Sublot Number:
Surface Resistivity Readings (kΩ-cm) | [9 empty] | Cylinder Average (kΩ-cm)
Sample ID | Cylinder Temp. (0F) | 1st Measurement |  |  |  | 2nd Measurement
|  | 0o | 90o | 180o | 270o | 0o | 90o | 180o | 270o
Resistivity (kΩ-cm)
Comments:
Construction Project Information
Project ID: |  |  |  | Contract ID:
Highway: |  |  |  | County:
Project Title: |  |  |  | Project Limits:
Concrete Contractor:
Calculated Resistivity
Date of Measurement (mm/dd/yyyy):
Technician Name/HTCP Cert. #:
Lot Number:
Sublot Number:
Surface Resistivity Readings (kΩ-cm) | [9 empty] | Cylinder Average (kΩ-cm)
Sample ID | Cylinder Temp. (0F) | 1st Measurement |  |  |  | 2nd Measurement
|  | 0o | 90o | 180o | 270o | 0o | 90o | 180o | 270o
Resistivity (kΩ-cm)
Date of Measurement (mm/dd/yyyy):
Technician Name/HTCP Cert. #:
Lot Number:
Sublot Number:
Surface Resistivity Readings (kΩ-cm) | [9 empty] | Cylinder Average (kΩ-cm)
Sample ID | Cylinder Temp. (0F) | 1st Measurement |  |  |  | 2nd Measurement
|  | 0o | 90o | 180o | 270o | 0o | 90o | 180o | 270o
Resistivity (kΩ-cm)
Date of Measurement (mm/dd/yyyy):
Technician Name/HTCP Cert. #:
Lot Number:
Sublot Number:
Surface Resistivity Readings (kΩ-cm) | [9 empty] | Cylinder Average (kΩ-cm)
Sample ID | Cylinder Temp. (0F) | 1st Measurement |  |  |  | 2nd Measurement
|  | 0o | 90o | 180o | 270o | 0o | 90o | 180o | 270o
Resistivity (kΩ-cm)
Comments:
Construction Project Information
Project ID: |  |  |  | Contract ID:
Highway: |  |  |  | County:
Project Title: |  |  |  | Project Limits:
Concrete Contractor:
Calculated Resistivity
Date of Measurement (mm/dd/yyyy):
Technician Name/HTCP Cert. #:
Lot Number:
Sublot Number:
Surface Resistivity Readings (kΩ-cm) | [9 empty] | Cylinder Average (kΩ-cm)
Sample ID | Cylinder Temp. (0F) | 1st Measurement |  |  |  | 2nd Measurement
|  | 0o | 90o | 180o | 270o | 0o | 90o | 180o | 270o
Resistivity (kΩ-cm)
Date of Measurement (mm/dd/yyyy):
Technician Name/HTCP Cert. #:
Lot Number:
Sublot Number:
Surface Resistivity Readings (kΩ-cm) | [9 empty] | Cylinder Average (kΩ-cm)
Sample ID | Cylinder Temp. (0F) | 1st Measurement |  |  |  | 2nd Measurement
|  | 0o | 90o | 180o | 270o | 0o | 90o | 180o | 270o
Resistivity (kΩ-cm)
Date of Measurement (mm/dd/yyyy):
Technician Name/HTCP Cert. #:
Lot Number:
Sublot Number:
Surface Resistivity Readings (kΩ-cm) | [9 empty] | Cylinder Average (kΩ-cm)
Sample ID | Cylinder Temp. (0F) | 1st Measurement |  |  |  | 2nd Measurement
|  | 0o | 90o | 180o | 270o | 0o | 90o | 180o | 270o
Resistivity (kΩ-cm)
Comments:
Construction Project Information
Project ID: |  |  |  | Contract ID:
Highway: |  |  |  | County:
Project Title: |  |  |  | Project Limits:
Concrete Contractor:
Calculated Resistivity
Date of Measurement (mm/dd/yyyy):
Technician Name/HTCP Cert. #:
Lot Number:
Sublot Number:
Surface Resistivity Readings (kΩ-cm) | [9 empty] | Cylinder Average (kΩ-cm)
Sample ID | Cylinder Temp. (0F) | 1st Measurement |  |  |  | 2nd Measurement
|  | 0o | 90o | 180o | 270o | 0o | 90o | 180o | 270o
Resistivity (kΩ-cm)
Date of Measurement (mm/dd/yyyy):
Technician Name/HTCP Cert. #:
Lot Number:
Sublot Number:
Surface Resistivity Readings (kΩ-cm) | [9 empty] | Cylinder Average (kΩ-cm)
Sample ID | Cylinder Temp. (0F) | 1st Measurement |  |  |  | 2nd Measurement
|  | 0o | 90o | 180o | 270o | 0o | 90o | 180o | 270o
Resistivity (kΩ-cm)
Date of Measurement (mm/dd/yyyy):
Technician Name/HTCP Cert. #:
Lot Number:
Sublot Number:
Surface Resistivity Readings (kΩ-cm) | [9 empty] | Cylinder Average (kΩ-cm)
Sample ID | Cylinder Temp. (0F) | 1st Measurement |  |  |  | 2nd Measurement
|  | 0o | 90o | 180o | 270o | 0o | 90o | 180o | 270o
Resistivity (kΩ-cm)
Comments:
Construction Project Information
Project ID: |  |  |  | Contract ID:
Highway: |  |  |  | County:
Project Title: |  |  |  | Project Limits:
Concrete Contractor:
Calculated Resistivity
Date of Measurement (mm/dd/yyyy):
Technician Name/HTCP Cert. #:
Lot Number:
Sublot Number:
Surface Resistivity Readings (kΩ-cm) | [9 empty] | Cylinder Average (kΩ-cm)
Sample ID | Cylinder Temp. (0F) | 1st Measurement |  |  |  | 2nd Measurement
|  | 0o | 90o | 180o | 270o | 0o | 90o | 180o | 270o
Resistivity (kΩ-cm)
Date of Measurement (mm/dd/yyyy):
Technician Name/HTCP Cert. #:
Lot Number:
Sublot Number:
Surface Resistivity Readings (kΩ-cm) | [9 empty] | Cylinder Average (kΩ-cm)
Sample ID | Cylinder Temp. (0F) | 1st Measurement |  |  |  | 2nd Measurement
|  | 0o | 90o | 180o | 270o | 0o | 90o | 180o | 270o
Resistivity (kΩ-cm)
Date of Measurement (mm/dd/yyyy):
Technician Name/HTCP Cert. #:
Lot Number:
Sublot Number:
Surface Resistivity Readings (kΩ-cm) | [9 empty] | Cylinder Average (kΩ-cm)
Sample ID | Cylinder Temp. (0F) | 1st Measurement |  |  |  | 2nd Measurement
|  | 0o | 90o | 180o | 270o | 0o | 90o | 180o | 270o
Resistivity (kΩ-cm)
Comments:

## Correction Factors (hidden)
k Corrections |  |  |  | λ
Diameter | Probe Spacing | k | 1/k | Final Curing | Correction Factor
6 | 1.5 | 1.3763 | 0.72661 | 1.1 | 0.79927