## Input Fields
|  | Value | Units | NOTE: First, you need to enable the macros before you do anything else if the Security Warning shown on the right appears. Click the "Options" button, then select "Enable this content", and click "ok". Second, fill out this sheet only for an Interior Girder. Last, ensure that you have entered both the Inventory & Operating Rating Factors.
| Number of Spans | 2 |  | Controlling Inventory Rating Factor | Computed Inventory rating factor.
|  |  |  | Controlling Operating Rating Factor | Computed Operating rating factor.
| OPTIONAL LIBRARY DATA |  |  | The values for the library data must not be changed without approval from WisDOT
| Abutment Bearing Pad Width | 8 | in | Width of bearing pad at abutment
| Pier Bearing Pad Width | 8 | in | Width of bearing pad at pier
| Beam Extension | 6 | in | Distance from centerline of bearing to end of beam
| Centerline of Pier to Centerline of Bearing | 7.5 | in | Distance from centerline of pier to centerline of bearing
| Deck Transverse Bar Size | 5 |  | Rebar size of deck slab transverse reinforcement
| Longitudinal Spacing | 4 | in | Spacing for longitudinal deck slab reinforcement over the pier
| Bridge Id | B-28-0136 |  | ID of the structure. Format should be B-XX-XXXX or B-XX-XXXX-XXXX (unit bridge)
| Engineer | AMK |  | Name of the engineer
SPAN DATA
| Span Length 1 | 128 | ft | Length of spans from centerline of abutment/pier to centerline of abutment/pier
| Span Length 2 | 141 | ft | Length of spans from centerline of abutment/pier to centerline of abutment/pier
| Span Length 3 | 0 | ft | Length of spans from centerline of abutment/pier to centerline of abutment/pier
| Span Length 4 | 0 | ft | Length of spans from centerline of abutment/pier to centerline of abutment/pier
| Span Length 5 | 0 | ft | Length of spans from centerline of abutment/pier to centerline of abutment/pier
| Span Length 6 | 0 | ft | Length of spans from centerline of abutment/pier to centerline of abutment/pier
| Span Length 7 | 0 | ft | Length of spans from centerline of abutment/pier to centerline of abutment/pier
| Span Length 8 | 0 | ft | Length of spans from centerline of abutment/pier to centerline of abutment/pier
| Span Length 9 | 0 | ft | Length of spans from centerline of abutment/pier to centerline of abutment/pier
| Span Length 10 | 0 | ft | Length of spans from centerline of abutment/pier to centerline of abutment/pier
| Girder Cross Section | 72W |  | Identification of girder cross section.
fci | fci | 4.8 | ksi | Allowable concrete stress at transfer of prestress
Diap | Intermediate Diaphragm Type | 2 |  | Type of diaphragm. 1 = Concrete 2 = Steel
skewAngle | Skew Angle | 41 | deg | Skew angle of bridge bearing line
numberBeams | Number of Beams | 4 |  | Number of beams in bridge cross section
numberDesignLanes | Number of Design Lanes | 2 |  | Number of possible design lanes
RH | Relative Humidity | 72 | % | The average annual ambient relative humidity
LLDFMomDesign | LLDF Design Moment | 0.798 | axles/lane | Live load distribution factor for design moment. Use controlling (largest) value from all spans.
LLDFShrDesign | LLDF Design Shear | 0.99 | axles/lane | Live load distribution factor for design shear. Use controlling (largest) value from all spans.
LLDFMomFatigue | LLDF Fatigue Moment | 0.445 | axles/lane | Live load distribution factor for fatigue moment. Use controlling (largest) value from all spans.
LLDFShrFatigue | LLDF Fatigue Shear | 0.642 | axles/lane | Live load distriubtion factor for fatigue shear. Use controlling (largest) value from all spans.
allowDebonding | Allow Debonding | F |  | TRUE if debonding is to be considered during the draped strand design
deckWidth | Deck Width | 34 |  | Roadway width.
parapetType | Parapet Type | LF |  | Type of parapet.
parapetWeight | Parapet Weight | 0.387 | kips/ft | Weight of parapet.
parapetWidth | Parapet Width | 1.25 | ft | Width of parapet
GIRDER DATA
Iden | Identification | 2 span 72W |  | Span description, ex. 2 span 54W
sttyp | Strand Type | 2 |  | 1 = Stress relieved, 2 = low relaxation
FySlab | Fy Slab Steel | 60 | ksi | Fy slab steel strength
stDia_draped | Strand Diameter (Draped) | 0.6 | in | Diameter of prestressing strand (draped)
stArea_draped | Strand Area (Draped) | 0.217 | in2 | Area of prestressing strand (draped)
stDia_undraped | Strand Diameter (Undraped) | 0.6 | in | Diameter of prestressing strand (undraped)
stArea_undraped | Strand Area (Undraped) | 0.217 | in2 | Area of prestressing strand (undraped)
spac | Girder Spacing | 10.25 | ft
dls | Uniform dead load of slab including haunch | 1.303 | k/ft | DC deck + haunch
curbDL | Uniform dead load of curb + parapet + sidewalk + median per girder | 0.212 | k/ft | DC curb, parapet, sidewalk + median equally distributed to all girders.
sidewalkLL | Sidewalk LL/girder | 0 | k/ft | Uniform sidewalk live load contribution per girder (Enter 0 for ratings)
concst | f'c Girder | 8 | ksi | Concrete strength of girder
exgd | Exterior Girder Overhang | 2.9 | ft | Exterior girder overhang. Distance from centerline of girder to edge of slab for I-beams. For adjacent box beams enter a value greater than zero
t | Effective Slab Thickness | 8.5 | in | Effective thickness of slab.
fw | Effective Slab Width | 123 | in | Effective width of slab
g | Haunch | 1.73 | in | Distance from top of girder to bottom of slab. Haunch is negative when girder is embedded in slab.
longSpacing | Longitudinal Spacing | 7.5 | in | Spacing of longitudinal deck slab reinforcement.
longitBarSize | Longitudinal Bar Size | 8 |  | Assumed size of longitudinal rebar used to compute d(e)
fin |  | 1 |  | Input 1. For printout of all tenth point moments, shear, reactions and stirrup requirements. Input 0 for no printout.
RunOption |  | 1 |  | Enter one of the following numbers (1,2,3, or 4): 1 = LRFD Design Only, 2 = LRFD Analysis (design check) and LRFR Ratings, 3 = LRFR Rating only, 4 = LRFR Permit Rating Only
DesignVehicleOption |  | 1 |  | Enter one of the following numbers (1 or 2): 1 = HL-93 Live Load and User Defined Design Vehicle (UDDV), 2 = User Defined Design Vehicle only
anal |  |  |  | Input 0. for a design run. Input 1. for an analysis run. Input 2. for an analysis run if the area of non-prestressed slab steel is being input. Input 3. for an analysis run if a non-standard strand pattern and/or material strengths and properties are being input.
slabst | f'c Slab | 4 | ksi | Concrete strength of slab.
DW_fws | Uniform dead load of future wearing surface per girder | 0 | k/ft | DW future wearing surface equally distributed to all girders.
DW_ob | Uniform dead load of overburden per girder | 0 | k/ft | DW overburden equally distributed to all girders.
DW_ut | Uniform dead load of utilities per girder | 0 | k/ft | DW utilities equally distributed to all girders.
ANALYSIS DATA
| Span Number 1 |  |  | Note: The row numbers for debonding start from the bottom of the girder.
nStrands | Number of Strands | 36 |  | The number of strands of prestressing steel
initPSForce | Initial P/S force | 1582 | kips | The force in the prestressing steel before losses due to elastic shortening, shrinkage and creep of concrete, and relaxation of prestressing steel.
a | "A" Distance | 66 | in | The distance from the bottom of girder to the c.g. of the draped pretensioned strands measured at the end of the girder. Input 0 for non-draped design.
b | "B" Distance (Report B 'ave') | 21.75 | in | Same as "A" distance except at 1/4 span. Input 0 for a non-draped design
DBRow | Debonded row number (1) |  |  | The row number containing a pair of debonded strands
DBLen | Debonded length (1) |  | ft | The length of debonding measured from the end of the beam
| Debonded row number (2) |  |  | The row number containing a pair of debonded strands
| Debonded length (2) |  | ft | The length of debonding measured from the end of the beam
| Debonded row number (3) |  |  | The row number containing a pair of debonded strands
| Debonded length (3) |  | ft | The length of debonding measured from the end of the beam
| Debonded row number (4) |  |  | The row number containing a pair of debonded strands
| Debonded length (4) |  | ft | The length of debonding measured from the end of the beam
| Debonded row number (5) |  |  | The row number containing a pair of debonded strands
| Debonded length (5) |  | ft | The length of debonding measured from the end of the beam
Area of non-prestressed slab steel per effective deck width from the 0/10 point (left end of girder) to the 10/10 point
slabSteelAreas | Area slab steel 0/10 | 2.97 | in2 | Area of non-prestressed slab steel from the 0/10 point (left end of girder) to 10/10 point (right end of girder). Multiply area of steel (in^2/ft) by girder spacing (ft).
| Area slab steel 1/10 | 2.97 | in2
| Area slab steel 2/10 | 2.97 | in2
| Area slab steel 3/10 | 2.97 | in2
| Area slab steel 4/10 | 2.97 | in2
| Area slab steel 5/10 | 2.97 | in2
| Area slab steel 6/10 | 2.97 | in2
| Area slab steel 7/10 | 15.07 | in2
| Area slab steel 8/10 | 16.09 | in2
| Area slab steel 9/10 | 24.19 | in2
| Area slab steel 10/10 | 24.19 | in2
Spacing of #4 stirrup reinforcement steel from the 0/10 point (left end of girder) to the 10/10 point (right end of girder)
stirrupAreas | Stirrup spacing 0/10 | 4.25 | in | Spacing of #4 stirrup reinforcement steel from the 0/10 point (left end of girder) to the 10/10 point (right end of girder). The left critical section for shear uses the area given at the 0/10 point. The right critical section for shear uses the area given at the 10/10 point.
| Stirrup spacing 1/10 | 7 | in
| Stirrup spacing 2/10 | 7 | in
| Stirrup spacing 3/10 | 18 | in
| Stirrup spacing 4/10 | 18 | in
| Stirrup spacing 5/10 | 18 | in
| Stirrup spacing 6/10 | 18 | in
| Stirrup spacing 7/10 | 18 | in
| Stirrup spacing 8/10 | 7 | in
| Stirrup spacing 9/10 | 7 | in
| Stirrup spacing 10/10 | 4.25 | in
ANALYSIS NON-STANDARD DATA: CALL WisDOT BEFORE ENTERING NON-STANDARD DATA
Fc_Slab | Slab Ultimate Concrete Strength |  | ksi | Slab ultimate concrete strength.
Fc_Girder | Girder Ultimate Concrete Strength |  | ksi | Girder ultimate concrete strength.
Fpu_input | Prestressing Steel Ultimate Strength |  | ksi | Prestressing steel ultimate strength.
strandArea | Area of One Prestressing Strand |  | in^2 | Area of one prestressing strand.
Ecc_midSpan | Mid Span Eccentricity |  | in | Distance from center of gravity of prestressed girder section to center of gravity of strand pattern at centerline of span.
nDrapedStrands | Number of Draped Strands |  |  | Number of draped strands.
cgUndraped | Moment of Undraped Strands |  | in | Moment of undraped strands about bottom fiber of girder using unit area for strands.
cgDraped | Distance from Bottom of Girder to Center of Gravity |  | in | Distance from bottom of girder to center of gravity of draped strands at centerline of span.
| Span Number 2 |  |  | Note: The row numbers for debonding start from the bottom of the girder.
nStrands | Number of Strands | 48 |  | The number of strands of prestressing steel
initPSForce | Initial P/S force | 2109 | kips | The force in the prestressing steel before losses due to elastic shortening, shrinkage and creep of concrete, and relaxation of prestressing steel.
a | "A" Distance | 67 | in | The distance from the bottom of girder to the c.g. of the draped pretensioned strands measured at the end of the girder. Input 0 for non-draped design.
b | "B" Distance (Report B 'ave') | 22 | in | Same as "A" distance except at 1/4 span. Input 0 for a non-draped design
DBRow | Debonded row number (1) |  |  | The row number containing a pair of debonded strands
DBLen | Debonded length (1) |  | ft | The length of debonding measured from the end of the beam
| Debonded row number (2) |  |  | The row number containing a pair of debonded strands
| Debonded length (2) |  | ft | The length of debonding measured from the end of the beam
| Debonded row number (3) |  |  | The row number containing a pair of debonded strands
| Debonded length (3) |  | ft | The length of debonding measured from the end of the beam
| Debonded row number (4) |  |  | The row number containing a pair of debonded strands
| Debonded length (4) |  | ft | The length of debonding measured from the end of the beam
| Debonded row number (5) |  |  | The row number containing a pair of debonded strands
| Debonded length (5) |  | ft | The length of debonding measured from the end of the beam
Area of non-prestressed slab steel per effective deck width from the 0/10 point (left end of girder) to the 10/10 point
slabSteelAreas | Area slab steel 0/10 | 24.19 | in2 | Area of non-prestressed slab steel from the 0/10 point (left end of girder) to 10/10 point (right end of girder). Multiply area of steel (in^2/ft) by girder spacing (ft).
| Area slab steel 1/10 | 24.19 | in2
| Area slab steel 2/10 | 15.07 | in2
| Area slab steel 3/10 | 7.81 | in2
| Area slab steel 4/10 | 2.97 | in2
| Area slab steel 5/10 | 2.97 | in2
| Area slab steel 6/10 | 2.97 | in2
| Area slab steel 7/10 | 2.97 | in2
| Area slab steel 8/10 | 2.97 | in2
| Area slab steel 9/10 | 2.97 | in2
| Area slab steel 10/10 | 2.97 | in2
Spacing of #4 stirrup reinforcement steel from the 0/10 point (left end of girder) to the 10/10 point (right end of girder)
stirrupAreas | Stirrup spacing 0/10 | 4.25 | in | Spacing of #4 stirrup reinforcement steel from the 0/10 point (left end of girder) to the 10/10 point (right end of girder). The left critical section for shear uses the area given at the 0/10 point. The right critical section for shear uses the area given at the 10/10 point.
| Stirrup spacing 1/10 | 9 | in
| Stirrup spacing 2/10 | 9 | in
| Stirrup spacing 3/10 | 18 | in
| Stirrup spacing 4/10 | 18 | in
| Stirrup spacing 5/10 | 18 | in
| Stirrup spacing 6/10 | 18 | in
| Stirrup spacing 7/10 | 18 | in
| Stirrup spacing 8/10 | 9 | in
| Stirrup spacing 9/10 | 9 | in
| Stirrup spacing 10/10 | 4.25 | in
ANALYSIS NON-STANDARD DATA: CALL WisDOT BEFORE ENTERING NON-STANDARD DATA
Fc_Slab | Slab Ultimate Concrete Strength |  | ksi | Slab ultimate concrete strength.
Fc_Girder | Girder Ultimate Concrete Strength |  | ksi | Girder ultimate concrete strength.
Fpu_input | Prestressing Steel Ultimate Strength |  | ksi | Prestressing steel ultimate strength.
strandArea | Area of One Prestressing Strand |  | in^2 | Area of one prestressing strand.
Ecc_midSpan | Mid Span Eccentricity |  | in | Distance from center of gravity of prestressed girder section to center of gravity of strand pattern at centerline of span.
nDrapedStrands | Number of Draped Strands |  |  | Number of draped strands.
cgUndraped | Moment of Undraped Strands |  | in | Moment of undraped strands about bottom fiber of girder using unit area for strands.
cgDraped | Distance from Bottom of Girder to Center of Gravity |  | in | Distance from bottom of girder to center of gravity of draped strands at centerline of span.
| Span Number 3 |  |  | Note: The row numbers for debonding start from the bottom of the girder.
nStrands | Number of Strands |  |  | The number of strands of prestressing steel
initPSForce | Initial P/S force |  | kips | The force in the prestressing steel before losses due to elastic shortening, shrinkage and creep of concrete, and relaxation of prestressing steel.
a | "A" Distance |  | in | The distance from the bottom of girder to the c.g. of the draped pretensioned strands measured at the end of the girder. Input 0 for non-draped design.
b | "B" Distance (Report B 'ave') |  | in | Same as "A" distance except at 1/4 span. Input 0 for a non-draped design
DBRow | Debonded row number (1) |  |  | The row number containing a pair of debonded strands
DBLen | Debonded length (1) |  | ft | The length of debonding measured from the end of the beam
| Debonded row number (2) |  |  | The row number containing a pair of debonded strands
| Debonded length (2) |  | ft | The length of debonding measured from the end of the beam
| Debonded row number (3) |  |  | The row number containing a pair of debonded strands
| Debonded length (3) |  | ft | The length of debonding measured from the end of the beam
| Debonded row number (4) |  |  | The row number containing a pair of debonded strands
| Debonded length (4) |  | ft | The length of debonding measured from the end of the beam
| Debonded row number (5) |  |  | The row number containing a pair of debonded strands
| Debonded length (5) |  | ft | The length of debonding measured from the end of the beam
Area of non-prestressed slab steel per effective deck width from the 0/10 point (left end of girder) to the 10/10 point
slabSteelAreas | Area slab steel 0/10 |  | in2 | Area of non-prestressed slab steel from the 0/10 point (left end of girder) to 10/10 point (right end of girder). Multiply area of steel (in^2/ft) by girder spacing (ft).
| Area slab steel 1/10 |  | in2
| Area slab steel 2/10 |  | in2
| Area slab steel 3/10 |  | in2
| Area slab steel 4/10 |  | in2
| Area slab steel 5/10 |  | in2
| Area slab steel 6/10 |  | in2
| Area slab steel 7/10 |  | in2
| Area slab steel 8/10 |  | in2
| Area slab steel 9/10 |  | in2
| Area slab steel 10/10 |  | in2
Spacing of #4 stirrup reinforcement steel from the 0/10 point (left end of girder) to the 10/10 point (right end of girder)
stirrupAreas | Stirrup spacing 0/10 |  | in | Spacing of #4 stirrup reinforcement steel from the 0/10 point (left end of girder) to the 10/10 point (right end of girder). The left critical section for shear uses the area given at the 0/10 point. The right critical section for shear uses the area given at the 10/10 point.
| Stirrup spacing 1/10 |  | in
| Stirrup spacing 2/10 |  | in
| Stirrup spacing 3/10 |  | in
| Stirrup spacing 4/10 |  | in
| Stirrup spacing 5/10 |  | in
| Stirrup spacing 6/10 |  | in
| Stirrup spacing 7/10 |  | in
| Stirrup spacing 8/10 |  | in
| Stirrup spacing 9/10 |  | in
| Stirrup spacing 10/10 |  | in
ANALYSIS NON-STANDARD DATA: CALL WisDOT BEFORE ENTERING NON-STANDARD DATA
Fc_Slab | Slab Ultimate Concrete Strength |  | ksi | Slab ultimate concrete strength.
Fc_Girder | Girder Ultimate Concrete Strength |  | ksi | Girder ultimate concrete strength.
Fpu_input | Prestressing Steel Ultimate Strength |  | ksi | Prestressing steel ultimate strength.
strandArea | Area of One Prestressing Strand |  | in^2 | Area of one prestressing strand.
Ecc_midSpan | Mid Span Eccentricity |  | in | Distance from center of gravity of prestressed girder section to center of gravity of strand pattern at centerline of span.
nDrapedStrands | Number of Draped Strands |  |  | Number of draped strands.
cgUndraped | Moment of Undraped Strands |  | in | Moment of undraped strands about bottom fiber of girder using unit area for strands.
cgDraped | Distance from Bottom of Girder to Center of Gravity |  | in | Distance from bottom of girder to center of gravity of draped strands at centerline of span.
| Span Number 4 |  |  | Note: The row numbers for debonding start from the bottom of the girder.
nStrands | Number of Strands |  |  | The number of strands of prestressing steel
initPSForce | Initial P/S force |  | kips | The force in the prestressing steel before losses due to elastic shortening, shrinkage and creep of concrete, and relaxation of prestressing steel.
a | "A" Distance |  | in | The distance from the bottom of girder to the c.g. of the draped pretensioned strands measured at the end of the girder. Input 0 for non-draped design.
b | "B" Distance (Report B 'ave') |  | in | Same as "A" distance except at 1/4 span. Input 0 for a non-draped design
DBRow | Debonded row number (1) |  |  | The row number containing a pair of debonded strands
DBLen | Debonded length (1) |  | ft | The length of debonding measured from the end of the beam
| Debonded row number (2) |  |  | The row number containing a pair of debonded strands
| Debonded length (2) |  | ft | The length of debonding measured from the end of the beam
| Debonded row number (3) |  |  | The row number containing a pair of debonded strands
| Debonded length (3) |  | ft | The length of debonding measured from the end of the beam
| Debonded row number (4) |  |  | The row number containing a pair of debonded strands
| Debonded length (4) |  | ft | The length of debonding measured from the end of the beam
| Debonded row number (5) |  |  | The row number containing a pair of debonded strands
| Debonded length (5) |  | ft | The length of debonding measured from the end of the beam
Area of non-prestressed slab steel per effective deck width from the 0/10 point (left end of girder) to the 10/10 point
slabSteelAreas | Area slab steel 0/10 |  | in2 | Area of non-prestressed slab steel from the 0/10 point (left end of girder) to 10/10 point (right end of girder). Multiply area of steel (in^2/ft) by girder spacing (ft).
| Area slab steel 1/10 |  | in2
| Area slab steel 2/10 |  | in2
| Area slab steel 3/10 |  | in2
| Area slab steel 4/10 |  | in2
| Area slab steel 5/10 |  | in2
| Area slab steel 6/10 |  | in2
| Area slab steel 7/10 |  | in2
| Area slab steel 8/10 |  | in2
| Area slab steel 9/10 |  | in2
| Area slab steel 10/10 |  | in2
Spacing of #4 stirrup reinforcement steel from the 0/10 point (left end of girder) to the 10/10 point (right end of girder)
stirrupAreas | Stirrup spacing 0/10 |  | in | Spacing of #4 stirrup reinforcement steel from the 0/10 point (left end of girder) to the 10/10 point (right end of girder). The left critical section for shear uses the area given at the 0/10 point. The right critical section for shear uses the area given at the 10/10 point.
| Stirrup spacing 1/10 |  | in
| Stirrup spacing 2/10 |  | in
| Stirrup spacing 3/10 |  | in
| Stirrup spacing 4/10 |  | in
| Stirrup spacing 5/10 |  | in
| Stirrup spacing 6/10 |  | in
| Stirrup spacing 7/10 |  | in
| Stirrup spacing 8/10 |  | in
| Stirrup spacing 9/10 |  | in
| Stirrup spacing 10/10 |  | in
ANALYSIS NON-STANDARD DATA: CALL WisDOT BEFORE ENTERING NON-STANDARD DATA
Fc_Slab | Slab Ultimate Concrete Strength |  | ksi | Slab ultimate concrete strength.
Fc_Girder | Girder Ultimate Concrete Strength |  | ksi | Girder ultimate concrete strength.
Fpu_input | Prestressing Steel Ultimate Strength |  | ksi | Prestressing steel ultimate strength.
strandArea | Area of One Prestressing Strand |  | in^2 | Area of one prestressing strand.
Ecc_midSpan | Mid Span Eccentricity |  | in | Distance from center of gravity of prestressed girder section to center of gravity of strand pattern at centerline of span.
nDrapedStrands | Number of Draped Strands |  |  | Number of draped strands.
cgUndraped | Moment of Undraped Strands |  | in | Moment of undraped strands about bottom fiber of girder using unit area for strands.
cgDraped | Distance from Bottom of Girder to Center of Gravity |  | in | Distance from bottom of girder to center of gravity of draped strands at centerline of span.
| Span Number 5 |  |  | Note: The row numbers for debonding start from the bottom of the girder.
nStrands | Number of Strands |  |  | The number of strands of prestressing steel
initPSForce | Initial P/S force |  | kips | The force in the prestressing steel before losses due to elastic shortening, shrinkage and creep of concrete, and relaxation of prestressing steel.
a | "A" Distance |  | in | The distance from the bottom of girder to the c.g. of the draped pretensioned strands measured at the end of the girder. Input 0 for non-draped design.
b | "B" Distance (Report B 'ave') |  | in | Same as "A" distance except at 1/4 span. Input 0 for a non-draped design
DBRow | Debonded row number (1) |  |  | The row number containing a pair of debonded strands
DBLen | Debonded length (1) |  | ft | The length of debonding measured from the end of the beam
| Debonded row number (2) |  |  | The row number containing a pair of debonded strands
| Debonded length (2) |  | ft | The length of debonding measured from the end of the beam
| Debonded row number (3) |  |  | The row number containing a pair of debonded strands
| Debonded length (3) |  | ft | The length of debonding measured from the end of the beam
| Debonded row number (4) |  |  | The row number containing a pair of debonded strands
| Debonded length (4) |  | ft | The length of debonding measured from the end of the beam
| Debonded row number (5) |  |  | The row number containing a pair of debonded strands
| Debonded length (5) |  | ft | The length of debonding measured from the end of the beam
Area of non-prestressed slab steel per effective deck width from the 0/10 point (left end of girder) to the 10/10 point
slabSteelAreas | Area slab steel 0/10 |  | in2 | Area of non-prestressed slab steel from the 0/10 point (left end of girder) to 10/10 point (right end of girder). Multiply area of steel (in^2/ft) by girder spacing (ft).
| Area slab steel 1/10 |  | in2
| Area slab steel 2/10 |  | in2
| Area slab steel 3/10 |  | in2
| Area slab steel 4/10 |  | in2
| Area slab steel 5/10 |  | in2
| Area slab steel 6/10 |  | in2
| Area slab steel 7/10 |  | in2
| Area slab steel 8/10 |  | in2
| Area slab steel 9/10 |  | in2
| Area slab steel 10/10 |  | in2
Spacing of #4 stirrup reinforcement steel from the 0/10 point (left end of girder) to the 10/10 point (right end of girder)
stirrupAreas | Stirrup spacing 0/10 |  | in | Spacing of #4 stirrup reinforcement steel from the 0/10 point (left end of girder) to the 10/10 point (right end of girder). The left critical section for shear uses the area given at the 0/10 point. The right critical section for shear uses the area given at the 10/10 point.
| Stirrup spacing 1/10 |  | in
| Stirrup spacing 2/10 |  | in
| Stirrup spacing 3/10 |  | in
| Stirrup spacing 4/10 |  | in
| Stirrup spacing 5/10 |  | in
| Stirrup spacing 6/10 |  | in
| Stirrup spacing 7/10 |  | in
| Stirrup spacing 8/10 |  | in
| Stirrup spacing 9/10 |  | in
| Stirrup spacing 10/10 |  | in
ANALYSIS NON-STANDARD DATA: CALL WisDOT BEFORE ENTERING NON-STANDARD DATA
Fc_Slab | Slab Ultimate Concrete Strength |  | ksi | Slab ultimate concrete strength.
Fc_Girder | Girder Ultimate Concrete Strength |  | ksi | Girder ultimate concrete strength.
Fpu_input | Prestressing Steel Ultimate Strength |  | ksi | Prestressing steel ultimate strength.
strandArea | Area of One Prestressing Strand |  | in^2 | Area of one prestressing strand.
Ecc_midSpan | Mid Span Eccentricity |  | in | Distance from center of gravity of prestressed girder section to center of gravity of strand pattern at centerline of span.
nDrapedStrands | Number of Draped Strands |  |  | Number of draped strands.
cgUndraped | Moment of Undraped Strands |  | in | Moment of undraped strands about bottom fiber of girder using unit area for strands.
cgDraped | Distance from Bottom of Girder to Center of Gravity |  | in | Distance from bottom of girder to center of gravity of draped strands at centerline of span.
| Span Number 6 |  |  | Note: The row numbers for debonding start from the bottom of the girder.
nStrands | Number of Strands |  |  | The number of strands of prestressing steel
initPSForce | Initial P/S force |  | kips | The force in the prestressing steel before losses due to elastic shortening, shrinkage and creep of concrete, and relaxation of prestressing steel.
a | "A" Distance |  | in | The distance from the bottom of girder to the c.g. of the draped pretensioned strands measured at the end of the girder. Input 0 for non-draped design.
b | "B" Distance (Report B 'ave') |  | in | Same as "A" distance except at 1/4 span. Input 0 for a non-draped design
DBRow | Debonded row number (1) |  |  | The row number containing a pair of debonded strands
DBLen | Debonded length (1) |  | ft | The length of debonding measured from the end of the beam
| Debonded row number (2) |  |  | The row number containing a pair of debonded strands
| Debonded length (2) |  | ft | The length of debonding measured from the end of the beam
| Debonded row number (3) |  |  | The row number containing a pair of debonded strands
| Debonded length (3) |  | ft | The length of debonding measured from the end of the beam
| Debonded row number (4) |  |  | The row number containing a pair of debonded strands
| Debonded length (4) |  | ft | The length of debonding measured from the end of the beam
| Debonded row number (5) |  |  | The row number containing a pair of debonded strands
| Debonded length (5) |  | ft | The length of debonding measured from the end of the beam
Area of non-prestressed slab steel per effective deck width from the 0/10 point (left end of girder) to the 10/10 point
slabSteelAreas | Area slab steel 0/10 |  | in2 | Area of non-prestressed slab steel from the 0/10 point (left end of girder) to 10/10 point (right end of girder). Multiply area of steel (in^2/ft) by girder spacing (ft).
| Area slab steel 1/10 |  | in2
| Area slab steel 2/10 |  | in2
| Area slab steel 3/10 |  | in2
| Area slab steel 4/10 |  | in2
| Area slab steel 5/10 |  | in2
| Area slab steel 6/10 |  | in2
| Area slab steel 7/10 |  | in2
| Area slab steel 8/10 |  | in2
| Area slab steel 9/10 |  | in2
| Area slab steel 10/10 |  | in2
Spacing of #4 stirrup reinforcement steel from the 0/10 point (left end of girder) to the 10/10 point (right end of girder)
stirrupAreas | Stirrup spacing 0/10 |  | in | Spacing of #4 stirrup reinforcement steel from the 0/10 point (left end of girder) to the 10/10 point (right end of girder). The left critical section for shear uses the area given at the 0/10 point. The right critical section for shear uses the area given at the 10/10 point.
| Stirrup spacing 1/10 |  | in
| Stirrup spacing 2/10 |  | in
| Stirrup spacing 3/10 |  | in
| Stirrup spacing 4/10 |  | in
| Stirrup spacing 5/10 |  | in
| Stirrup spacing 6/10 |  | in
| Stirrup spacing 7/10 |  | in
| Stirrup spacing 8/10 |  | in
| Stirrup spacing 9/10 |  | in
| Stirrup spacing 10/10 |  | in
ANALYSIS NON-STANDARD DATA: CALL WisDOT BEFORE ENTERING NON-STANDARD DATA
Fc_Slab | Slab Ultimate Concrete Strength |  | ksi | Slab ultimate concrete strength.
Fc_Girder | Girder Ultimate Concrete Strength |  | ksi | Girder ultimate concrete strength.
Fpu_input | Prestressing Steel Ultimate Strength |  | ksi | Prestressing steel ultimate strength.
strandArea | Area of One Prestressing Strand |  | in^2 | Area of one prestressing strand.
Ecc_midSpan | Mid Span Eccentricity |  | in | Distance from center of gravity of prestressed girder section to center of gravity of strand pattern at centerline of span.
nDrapedStrands | Number of Draped Strands |  |  | Number of draped strands.
cgUndraped | Moment of Undraped Strands |  | in | Moment of undraped strands about bottom fiber of girder using unit area for strands.
cgDraped | Distance from Bottom of Girder to Center of Gravity |  | in | Distance from bottom of girder to center of gravity of draped strands at centerline of span.
| Span Number 7 |  |  | Note: The row numbers for debonding start from the bottom of the girder.
nStrands | Number of Strands |  |  | The number of strands of prestressing steel
initPSForce | Initial P/S force |  | kips | The force in the prestressing steel before losses due to elastic shortening, shrinkage and creep of concrete, and relaxation of prestressing steel.
a | "A" Distance |  | in | The distance from the bottom of girder to the c.g. of the draped pretensioned strands measured at the end of the girder. Input 0 for non-draped design.
b | "B" Distance (Report B 'ave') |  | in | Same as "A" distance except at 1/4 span. Input 0 for a non-draped design
DBRow | Debonded row number (1) |  |  | The row number containing a pair of debonded strands
DBLen | Debonded length (1) |  | ft | The length of debonding measured from the end of the beam
| Debonded row number (2) |  |  | The row number containing a pair of debonded strands
| Debonded length (2) |  | ft | The length of debonding measured from the end of the beam
| Debonded row number (3) |  |  | The row number containing a pair of debonded strands
| Debonded length (3) |  | ft | The length of debonding measured from the end of the beam
| Debonded row number (4) |  |  | The row number containing a pair of debonded strands
| Debonded length (4) |  | ft | The length of debonding measured from the end of the beam
| Debonded row number (5) |  |  | The row number containing a pair of debonded strands
| Debonded length (5) |  | ft | The length of debonding measured from the end of the beam
Area of non-prestressed slab steel per effective deck width from the 0/10 point (left end of girder) to the 10/10 point
slabSteelAreas | Area slab steel 0/10 |  | in2 | Area of non-prestressed slab steel from the 0/10 point (left end of girder) to 10/10 point (right end of girder). Multiply area of steel (in^2/ft) by girder spacing (ft).
| Area slab steel 1/10 |  | in2
| Area slab steel 2/10 |  | in2
| Area slab steel 3/10 |  | in2
| Area slab steel 4/10 |  | in2
| Area slab steel 5/10 |  | in2
| Area slab steel 6/10 |  | in2
| Area slab steel 7/10 |  | in2
| Area slab steel 8/10 |  | in2
| Area slab steel 9/10 |  | in2
| Area slab steel 10/10 |  | in2
Spacing of #4 stirrup reinforcement steel from the 0/10 point (left end of girder) to the 10/10 point (right end of girder)
stirrupAreas | Stirrup spacing 0/10 |  | in | Spacing of #4 stirrup reinforcement steel from the 0/10 point (left end of girder) to the 10/10 point (right end of girder). The left critical section for shear uses the area given at the 0/10 point. The right critical section for shear uses the area given at the 10/10 point.
| Stirrup spacing 1/10 |  | in
| Stirrup spacing 2/10 |  | in
| Stirrup spacing 3/10 |  | in
| Stirrup spacing 4/10 |  | in
| Stirrup spacing 5/10 |  | in
| Stirrup spacing 6/10 |  | in
| Stirrup spacing 7/10 |  | in
| Stirrup spacing 8/10 |  | in
| Stirrup spacing 9/10 |  | in
| Stirrup spacing 10/10 |  | in
ANALYSIS NON-STANDARD DATA: CALL WisDOT BEFORE ENTERING NON-STANDARD DATA
Fc_Slab | Slab Ultimate Concrete Strength |  | ksi | Slab ultimate concrete strength.
Fc_Girder | Girder Ultimate Concrete Strength |  | ksi | Girder ultimate concrete strength.
Fpu_input | Prestressing Steel Ultimate Strength |  | ksi | Prestressing steel ultimate strength.
strandArea | Area of One Prestressing Strand |  | in^2 | Area of one prestressing strand.
Ecc_midSpan | Mid Span Eccentricity |  | in | Distance from center of gravity of prestressed girder section to center of gravity of strand pattern at centerline of span.
nDrapedStrands | Number of Draped Strands |  |  | Number of draped strands.
cgUndraped | Moment of Undraped Strands |  | in | Moment of undraped strands about bottom fiber of girder using unit area for strands.
cgDraped | Distance from Bottom of Girder to Center of Gravity |  | in | Distance from bottom of girder to center of gravity of draped strands at centerline of span.
| Span Number 8 |  |  | Note: The row numbers for debonding start from the bottom of the girder.
nStrands | Number of Strands |  |  | The number of strands of prestressing steel
initPSForce | Initial P/S force |  | kips | The force in the prestressing steel before losses due to elastic shortening, shrinkage and creep of concrete, and relaxation of prestressing steel.
a | "A" Distance |  | in | The distance from the bottom of girder to the c.g. of the draped pretensioned strands measured at the end of the girder. Input 0 for non-draped design.
b | "B" Distance (Report B 'ave') |  | in | Same as "A" distance except at 1/4 span. Input 0 for a non-draped design
DBRow | Debonded row number (1) |  |  | The row number containing a pair of debonded strands
DBLen | Debonded length (1) |  | ft | The length of debonding measured from the end of the beam
| Debonded row number (2) |  |  | The row number containing a pair of debonded strands
| Debonded length (2) |  | ft | The length of debonding measured from the end of the beam
| Debonded row number (3) |  |  | The row number containing a pair of debonded strands
| Debonded length (3) |  | ft | The length of debonding measured from the end of the beam
| Debonded row number (4) |  |  | The row number containing a pair of debonded strands
| Debonded length (4) |  | ft | The length of debonding measured from the end of the beam
| Debonded row number (5) |  |  | The row number containing a pair of debonded strands
| Debonded length (5) |  | ft | The length of debonding measured from the end of the beam
Area of non-prestressed slab steel per effective deck width from the 0/10 point (left end of girder) to the 10/10 point
slabSteelAreas | Area slab steel 0/10 |  | in2 | Area of non-prestressed slab steel from the 0/10 point (left end of girder) to 10/10 point (right end of girder). Multiply area of steel (in^2/ft) by girder spacing (ft).
| Area slab steel 1/10 |  | in2
| Area slab steel 2/10 |  | in2
| Area slab steel 3/10 |  | in2
| Area slab steel 4/10 |  | in2
| Area slab steel 5/10 |  | in2
| Area slab steel 6/10 |  | in2
| Area slab steel 7/10 |  | in2
| Area slab steel 8/10 |  | in2
| Area slab steel 9/10 |  | in2
| Area slab steel 10/10 |  | in2
Spacing of #4 stirrup reinforcement steel from the 0/10 point (left end of girder) to the 10/10 point (right end of girder)
stirrupAreas | Stirrup spacing 0/10 |  | in | Spacing of #4 stirrup reinforcement steel from the 0/10 point (left end of girder) to the 10/10 point (right end of girder). The left critical section for shear uses the area given at the 0/10 point. The right critical section for shear uses the area given at the 10/10 point.
| Stirrup spacing 1/10 |  | in
| Stirrup spacing 2/10 |  | in
| Stirrup spacing 3/10 |  | in
| Stirrup spacing 4/10 |  | in
| Stirrup spacing 5/10 |  | in
| Stirrup spacing 6/10 |  | in
| Stirrup spacing 7/10 |  | in
| Stirrup spacing 8/10 |  | in
| Stirrup spacing 9/10 |  | in
| Stirrup spacing 10/10 |  | in
ANALYSIS NON-STANDARD DATA: CALL WisDOT BEFORE ENTERING NON-STANDARD DATA
Fc_Slab | Slab Ultimate Concrete Strength |  | ksi | Slab ultimate concrete strength.
Fc_Girder | Girder Ultimate Concrete Strength |  | ksi | Girder ultimate concrete strength.
Fpu_input | Prestressing Steel Ultimate Strength |  | ksi | Prestressing steel ultimate strength.
strandArea | Area of One Prestressing Strand |  | in^2 | Area of one prestressing strand.
Ecc_midSpan | Mid Span Eccentricity |  | in | Distance from center of gravity of prestressed girder section to center of gravity of strand pattern at centerline of span.
nDrapedStrands | Number of Draped Strands |  |  | Number of draped strands.
cgUndraped | Moment of Undraped Strands |  | in | Moment of undraped strands about bottom fiber of girder using unit area for strands.
cgDraped | Distance from Bottom of Girder to Center of Gravity |  | in | Distance from bottom of girder to center of gravity of draped strands at centerline of span.
| Span Number 9 |  |  | Note: The row numbers for debonding start from the bottom of the girder.
nStrands | Number of Strands |  |  | The number of strands of prestressing steel
initPSForce | Initial P/S force |  | kips | The force in the prestressing steel before losses due to elastic shortening, shrinkage and creep of concrete, and relaxation of prestressing steel.
a | "A" Distance |  | in | The distance from the bottom of girder to the c.g. of the draped pretensioned strands measured at the end of the girder. Input 0 for non-draped design.
b | "B" Distance (Report B 'ave') |  | in | Same as "A" distance except at 1/4 span. Input 0 for a non-draped design
DBRow | Debonded row number (1) |  |  | The row number containing a pair of debonded strands
DBLen | Debonded length (1) |  | ft | The length of debonding measured from the end of the beam
| Debonded row number (2) |  |  | The row number containing a pair of debonded strands
| Debonded length (2) |  | ft | The length of debonding measured from the end of the beam
| Debonded row number (3) |  |  | The row number containing a pair of debonded strands
| Debonded length (3) |  | ft | The length of debonding measured from the end of the beam
| Debonded row number (4) |  |  | The row number containing a pair of debonded strands
| Debonded length (4) |  | ft | The length of debonding measured from the end of the beam
| Debonded row number (5) |  |  | The row number containing a pair of debonded strands
| Debonded length (5) |  | ft | The length of debonding measured from the end of the beam
Area of non-prestressed slab steel per effective deck width from the 0/10 point (left end of girder) to the 10/10 point
slabSteelAreas | Area slab steel 0/10 |  | in2 | Area of non-prestressed slab steel from the 0/10 point (left end of girder) to 10/10 point (right end of girder). Multiply area of steel (in^2/ft) by girder spacing (ft).
| Area slab steel 1/10 |  | in2
| Area slab steel 2/10 |  | in2
| Area slab steel 3/10 |  | in2
| Area slab steel 4/10 |  | in2
| Area slab steel 5/10 |  | in2
| Area slab steel 6/10 |  | in2
| Area slab steel 7/10 |  | in2
| Area slab steel 8/10 |  | in2
| Area slab steel 9/10 |  | in2
| Area slab steel 10/10 |  | in2
Spacing of #4 stirrup reinforcement steel from the 0/10 point (left end of girder) to the 10/10 point (right end of girder)
stirrupAreas | Stirrup spacing 0/10 |  | in | Spacing of #4 stirrup reinforcement steel from the 0/10 point (left end of girder) to the 10/10 point (right end of girder). The left critical section for shear uses the area given at the 0/10 point. The right critical section for shear uses the area given at the 10/10 point.
| Stirrup spacing 1/10 |  | in
| Stirrup spacing 2/10 |  | in
| Stirrup spacing 3/10 |  | in
| Stirrup spacing 4/10 |  | in
| Stirrup spacing 5/10 |  | in
| Stirrup spacing 6/10 |  | in
| Stirrup spacing 7/10 |  | in
| Stirrup spacing 8/10 |  | in
| Stirrup spacing 9/10 |  | in
| Stirrup spacing 10/10 |  | in
ANALYSIS NON-STANDARD DATA: CALL WisDOT BEFORE ENTERING NON-STANDARD DATA
Fc_Slab | Slab Ultimate Concrete Strength |  | ksi | Slab ultimate concrete strength.
Fc_Girder | Girder Ultimate Concrete Strength |  | ksi | Girder ultimate concrete strength.
Fpu_input | Prestressing Steel Ultimate Strength |  | ksi | Prestressing steel ultimate strength.
strandArea | Area of One Prestressing Strand |  | in^2 | Area of one prestressing strand.
Ecc_midSpan | Mid Span Eccentricity |  | in | Distance from center of gravity of prestressed girder section to center of gravity of strand pattern at centerline of span.
nDrapedStrands | Number of Draped Strands |  |  | Number of draped strands.
cgUndraped | Moment of Undraped Strands |  | in | Moment of undraped strands about bottom fiber of girder using unit area for strands.
cgDraped | Distance from Bottom of Girder to Center of Gravity |  | in | Distance from bottom of girder to center of gravity of draped strands at centerline of span.
| Span Number 10 |  |  | Note: The row numbers for debonding start from the bottom of the girder.
nStrands | Number of Strands |  |  | The number of strands of prestressing steel
initPSForce | Initial P/S force |  | kips | The force in the prestressing steel before losses due to elastic shortening, shrinkage and creep of concrete, and relaxation of prestressing steel.
a | "A" Distance |  | in | The distance from the bottom of girder to the c.g. of the draped pretensioned strands measured at the end of the girder. Input 0 for non-draped design.
b | "B" Distance (Report B 'ave') |  | in | Same as "A" distance except at 1/4 span. Input 0 for a non-draped design
DBRow | Debonded row number (1) |  |  | The row number containing a pair of debonded strands
DBLen | Debonded length (1) |  | ft | The length of debonding measured from the end of the beam
| Debonded row number (2) |  |  | The row number containing a pair of debonded strands
| Debonded length (2) |  | ft | The length of debonding measured from the end of the beam
| Debonded row number (3) |  |  | The row number containing a pair of debonded strands
| Debonded length (3) |  | ft | The length of debonding measured from the end of the beam
| Debonded row number (4) |  |  | The row number containing a pair of debonded strands
| Debonded length (4) |  | ft | The length of debonding measured from the end of the beam
| Debonded row number (5) |  |  | The row number containing a pair of debonded strands
| Debonded length (5) |  | ft | The length of debonding measured from the end of the beam
Area of non-prestressed slab steel per effective deck width from the 0/10 point (left end of girder) to the 10/10 point
slabSteelAreas | Area slab steel 0/10 |  | in2 | Area of non-prestressed slab steel from the 0/10 point (left end of girder) to 10/10 point (right end of girder). Multiply area of steel (in^2/ft) by girder spacing (ft).
| Area slab steel 1/10 |  | in2
| Area slab steel 2/10 |  | in2
| Area slab steel 3/10 |  | in2
| Area slab steel 4/10 |  | in2
| Area slab steel 5/10 |  | in2
| Area slab steel 6/10 |  | in2
| Area slab steel 7/10 |  | in2
| Area slab steel 8/10 |  | in2
| Area slab steel 9/10 |  | in2
| Area slab steel 10/10 |  | in2
Spacing of #4 stirrup reinforcement steel from the 0/10 point (left end of girder) to the 10/10 point (right end of girder)
stirrupAreas | Stirrup spacing 0/10 |  | in | Spacing of #4 stirrup reinforcement steel from the 0/10 point (left end of girder) to the 10/10 point (right end of girder). The left critical section for shear uses the area given at the 0/10 point. The right critical section for shear uses the area given at the 10/10 point.
| Stirrup spacing 1/10 |  | in
| Stirrup spacing 2/10 |  | in
| Stirrup spacing 3/10 |  | in
| Stirrup spacing 4/10 |  | in
| Stirrup spacing 5/10 |  | in
| Stirrup spacing 6/10 |  | in
| Stirrup spacing 7/10 |  | in
| Stirrup spacing 8/10 |  | in
| Stirrup spacing 9/10 |  | in
| Stirrup spacing 10/10 |  | in
ANALYSIS NON-STANDARD DATA: CALL WisDOT BEFORE ENTERING NON-STANDARD DATA
Fc_Slab | Slab Ultimate Concrete Strength |  | ksi | Slab ultimate concrete strength.
Fc_Girder | Girder Ultimate Concrete Strength |  | ksi | Girder ultimate concrete strength.
Fpu_input | Prestressing Steel Ultimate Strength |  | ksi | Prestressing steel ultimate strength.
strandArea | Area of One Prestressing Strand |  | in^2 | Area of one prestressing strand.
Ecc_midSpan | Mid Span Eccentricity |  | in | Distance from center of gravity of prestressed girder section to center of gravity of strand pattern at centerline of span.
nDrapedStrands | Number of Draped Strands |  |  | Number of draped strands.
cgUndraped | Moment of Undraped Strands |  | in | Moment of undraped strands about bottom fiber of girder using unit area for strands.
cgDraped | Distance from Bottom of Girder to Center of Gravity |  | in | Distance from bottom of girder to center of gravity of draped strands at centerline of span.

## Hand Calculation Checks
Live Load Distribution Factors |  | Effective Deck Slab Width
Girder Information
f`c_beam (ksi) | 6 | w_e1 (in) | 106
n | 1.3333 | w_e2 (in) | 104.04
I_g (in^4) | 260403 | w_e (in) | 104.04
A_g (in^2) | 788.44
w_tf | 20
t_w (in) | 8
y_t (in) | 29.249
t_se (in) | 8
e_g | 35.249
S | 8.67 | Uniform dead load slab |  | Component | Ycg | A | AY | AY^2 | I | I+AY^2
L | 72 | Actual deck depth (in) | 8.5 | Deck | 59.25 | 0 | 0 | 0 | 0 | 0
K_g | 1653377.8577 | Haunch depth (in) | 1.25 | Girder | 24.751 | 788.44 | 19514.6784 | 483007.8061 | 260403 | 743410.8061
N_b | 8 | slab weight (k/ft) | 0.92119 | Haunch | 54.625 | 0 | 0 | 0 | 0 | 0
|  | haunch weight (k/ft) | 0.026042 | Summation |  | 788.44 | 19514.6784 |  |  | 743410.8061
|  | Uniform dead load slab (Non-composite dead load) (k/ft) | 0.94723
Moment
Single lane loaded | 0.55914
Two or more lanes loaded | 0.78225 | haunch thickness | 1.25
Controlling Moment Factor | 0.78225 | height girder | 54
|  | total height | 63.25
Shear |  | Ycg girder (y_b) | 24.751
Single lane loaded | 0.7068
Two or more lanes loaded | 0.86114 | y_cgb | -24.751
Controlling Shear Factor | 0.86114 | y_cgt | 29.249
|  | A_cg | 788.44
Fatigue Moment |  | I_cg | 260403
Single Lane less MPF | 0.46595
Fatigue Shear
Single Lane less MPF | 0.589