## Input
Command |  |  |  | NOTE: You need to enable the macros before you do anything else if the Security Warning shown on the right appears. Click the "Options" button, then select "Enable this content", and click "ok". Also, ensure that you have entered both the Inventory & Operating Rating Factors.
|  | Value | Units | Description | Controlling Inventory Rating Factor
Engineer | Engineer |  |  | Name of the engineer | Controlling Operating Rating Factor
Title | Bridge Id | B-62-0230 |  | ID of the structure. Format should be B-XX-XXXX or B-XX-XXXX-XXXX (unit bridge)
General Control
| Number of Spans | 2 |  | Total number of spans (maximum of 10)
ISYmmetric | Is the bridge symmetric? | F
RunOption | Run Option | 2 |  | 1 = LRFD Design and LRFR Ratings; 2 = LRFD Analysis and LRFR Ratings; 3 = LRFR Ratings Only; 4 = LRFR Permit Ratings Only
DesignVehicleOption | Design Vehicle Option | 1 |  | 1 = HL-93 Live Load and User Defined Design Vehicle(UDDV); 2 = User Defined Design Vehicle(UDDV) only
SLBtype | Slab Type | 2 |  | 1 = Flat; 2 = Linear haunch; 3 = Parabolic Haunch
SLBwdef | Equivalent strip width for live load deflection | 16.28 |  | Out-to-out slab width / (# of lanes * multiple presence factor). For example, a slab width of 42.5' and 3 lanes of traffic: E = 42.5 / (3 * 0.85) = 16.67.
SkewAngle | Skew Angle | 10 | deg | Skew angle of bridge bearing line. Whether the skew is RHF or LHF is not considered.
Material and Load
FcSlab | f'c | 4 | ksi | Concrete compressive strength of slab
FySlab | Fy | 60 | ksi | Tensile yield strength of the steel reinforcement in slab
DCslab | DC dead load of the 1/2" integral wearing surface | 0.00625 | klf | Weight of 1/2" wearing surface for a 1 foot slab width. (unit weight of concrete * 1' * 1/2" * 1'/12").
DCcurb | DC dead load curb, parapet, median and raised sidewalk | 0.034 | klf | Weight of the curb, parapet, median + raised sidewalk distributed to the entire slab width.
DCCurbExtLeft | DC dead load curb, parapet, median and raised sidewalk on LEFT exterior | 0.073 | klf | Weight of the curb, parapet, median + raised sidewalk on the LEFT side of the structure distributed to the LEFT exterior strip width.
DCCurbExtRight | DC dead load curb, parapet, median and raised sidewalk on RIGHT exterior | 0.3 | klf | Weight of the curb, parapet, median and raised sidewalk on the RIGHT side of the structure distributed to the RIGHT exterior strip width.
DWfws | DW Dead Load of the Future Wearing Surface | 0 | klf | Enter the DW dead load (klf) of the future wearing surface(FWS) distributed to the Interior Strip. This input is only used for a DESIGN RUN or ANALYSIS RUN. For a RATING RUN or PERMIT RUN, the user should enter any overlay loads as "DW-Overburden" Loads as described.
DWFwsExtLeft | FWS to the Left Ext. Strip | 0 | klf | Enter the DW dead load (klf) of the future wearing surface distributed to the Left Exterior Strip, looking upstation. When this load falls within the Left Exterior Strip, it is uniformly distributed over this width. If the future wearing surface doesn’t fall within the Left Exterior Strip, enter 0. This input is only used for a DESIGN RUN or ANALYSIS RUN. For a RATING RUN or PERMIT RUN, the user should enter any overlay loads as "DW-Overburden" Loads as described.
DWFwsEXTRight | FWS to the Right Ext. Strip | 0 | klf | Enter the DW dead load (klf) of the future wearing surface distributed to the Right Exterior Strip, looking upstation. When this load falls within the Right Exterior Strip, it is uniformly distributed over this width. If the future wearing surface doesn’t fall within the Right Exterior Strip, enter 0. This input is only used for a DESIGN RUN or ANALYSIS RUN. For a RATING RUN or PERMIT RUN, the user should enter any overlay loads as "DW-Overburden" Loads as described.
DWoverburden | DW dead load overburden | 0 | klf | Weight of overburden for a 1 foot slab width. (unit weight of overburden * 1' * thickness of overburden).
DWutility | DW dead load utilities | 0 | klf | Weight of utilities distributed to the entire slab width.
DWutilityExtLeft | DW dead load utilities on LEFT exterior | 0 | klf | Weight of the utilities on the LEFT side of the structure distributed to the LEFT exterior strip width.
DWutilityExtRight | DW dead load utilities on RIGHT exterior | 0 | klf | Weight of the utilities on the RIGHT side of the structure distributed to the RIGHT exterior strip width.
PLLiveLoadExtLeft | Pedestrian live load on LEFT exterior | 0 | klf | Weight of the pedestrian live load distributed to the LEFT exterior strip width.
PLLiveLoadExtRight | Pedestrian live load on RIGHT exterior | 0 | klf | Weight of the pedestrian live load distributed to the RIGHT exterior strip width.
Interior Equivalent Strip Width
strip_width_int1 | Equivalent strip width for HL-93 loads for moment and shear | 11.83 | ft | Controlling equivalent strip width for HL-93 loads for moment and shear. Smaller of multi-lane and single-lane strip widths.
strip_width_int2 | Equivalent strip width for Fatigue Truck for moment and shear | 18.1 | ft | Equivalent strip width for Fatigue Truck for moment and shear. Single-lane strip width * multiple presence factor of 1.2.
Exterior Equivalent Strip Width
strip_width_extLeft | Equivalent strip width for LEFT side of slab | 4.96 | ft | Equivalent strip width for LEFT side of slab for HL-93 loads for moment and shear.
strip_width_extRight | Equivalent strip width for RIGHT side of slab | 3.5 | ft | Equivalent strip width for RIGHT side of slab for HL-93 loads for moment and shear.
SWL_Left | SWL for LEFT side of slab | 3.96 | ft | (Equiv strip width LEFT side ) - (distance from edge of slab to inside face of barrier or sidewalk LEFT side)
SWL_Right | SWL for RIGHT side of slab | 2.5 | ft | (Equiv strip width RIGHT side) - (distance from edge of slab to inside face of barrier or sidewalk on LEFT side)
Dynamic Load Allowance
| Dynamic Load Allowance for HL-93 Live Loads | 1.333 |  | Enter the dynamic load allowance factor for the HL-93 live loads. For dynamic load allowance of 33%, enter a value of 1.33.
| Dynamic Load Allowance for Legal Live Loads | 1.333 |  | Enter the dynamic load allowance factor for the Legal live loads. For dynamic load allowance of 33%, enter a value of 1.33.
| Dynamic Load Allowance for Permit Load (W-250) | 1.333 |  | Enter the dynamic load allowance factor for the Permit load. For dynamic load allowance of 33%, enter a value of 1.33.
SPAN LENGTH | Span Number 1
| Span Length | 39 | ft
| Number of Interior Top Steel Inputs | 2
| Number of Interior Bottom Steel Inputs | 3
| Number of Exterior Left Top Steel Inputs | 2
| Number of Exterior Left Bottom Steel Inputs | 3
| Number of Exterior Right Top Steel Inputs | 2
| Number of Exterior Right Bottom Steel Inputs | 3
| Number of Depth Inputs | 3
INTERTOP | Interior Top 1
| End of Range Distance | 24 | ft | Enter the distance(ft) of the range measured from the beginning of this span to the end of this range.
| Bar Size | 4
| Bar Spacing | 12 | in
INTERTOP | Interior Top 2
| End of Range Distance | 39 | ft | Enter the distance(ft) of the range measured from the beginning of this span to the end of this range.
| Bar Size | 9
| Bar Spacing | 6 | in
INTERTOP | Interior Top 3
| End of Range Distance |  | ft | Enter the distance(ft) of the range measured from the beginning of this span to the end of this range.
Bar Size
| Bar Spacing |  | in
INTERTOP | Interior Top 4
| End of Range Distance |  | ft | Enter the distance(ft) of the range measured from the beginning of this span to the end of this range.
Bar Size
| Bar Spacing |  | in
INTERTOP | Interior Top 5
| End of Range Distance |  | ft | Enter the distance(ft) of the range measured from the beginning of this span to the end of this range.
Bar Size
| Bar Spacing |  | in
INTERTOP | Interior Top 6
| End of Range Distance |  | ft | Enter the distance(ft) of the range measured from the beginning of this span to the end of this range.
Bar Size
| Bar Spacing |  | in
INTERTOP | Interior Top 7
| End of Range Distance |  | ft | Enter the distance(ft) of the range measured from the beginning of this span to the end of this range.
Bar Size
| Bar Spacing |  | in
INTERTOP | Interior Top 8
| End of Range Distance |  | ft | Enter the distance(ft) of the range measured from the beginning of this span to the end of this range.
Bar Size
| Bar Spacing |  | in
INTERTOP | Interior Top 9
| End of Range Distance |  | ft | Enter the distance(ft) of the range measured from the beginning of this span to the end of this range.
Bar Size
| Bar Spacing |  | in
INTERTOP | Interior Top 10
| End of Range Distance |  | ft | Enter the distance(ft) of the range measured from the beginning of this span to the end of this range.
Bar Size
| Bar Spacing |  | in
INTERTOP | Interior Top 11
| End of Range Distance |  | ft | Enter the distance(ft) of the range measured from the beginning of this span to the end of this range.
Bar Size
| Bar Spacing |  | in
INTERBOT | Interior Bottom 1
| End of Range Distance | 3 | ft | Enter the distance(ft) of the range measured from the beginning of this span to the end of this range.
| Bar Size | 10
| Bar Spacing | 12 | in
INTERBOT | Interior Bottom 2
| End of Range Distance | 27.5 | ft | Enter the distance(ft) of the range measured from the beginning of this span to the end of this range.
| Bar Size | 10
| Bar Spacing | 6 | in
INTERBOT | Interior Bottom 3
| End of Range Distance | 39 | ft | Enter the distance(ft) of the range measured from the beginning of this span to the end of this range.
| Bar Size | 10
| Bar Spacing | 12 | in
INTERBOT | Interior Bottom 4
| End of Range Distance |  | ft | Enter the distance(ft) of the range measured from the beginning of this span to the end of this range.
Bar Size
| Bar Spacing |  | in
INTERBOT | Interior Bottom 5
| End of Range Distance |  | ft | Enter the distance(ft) of the range measured from the beginning of this span to the end of this range.
Bar Size
| Bar Spacing |  | in
INTERBOT | Interior Bottom 6
| End of Range Distance |  | ft | Enter the distance(ft) of the range measured from the beginning of this span to the end of this range.
Bar Size
| Bar Spacing |  | in
INTERBOT | Interior Bottom 7
| End of Range Distance |  | ft | Enter the distance(ft) of the range measured from the beginning of this span to the end of this range.
Bar Size
| Bar Spacing |  | in
INTERBOT | Interior Bottom 8
| End of Range Distance |  | ft | Enter the distance(ft) of the range measured from the beginning of this span to the end of this range.
Bar Size
| Bar Spacing |  | in
INTERBOT | Interior Bottom 9
| End of Range Distance |  | ft | Enter the distance(ft) of the range measured from the beginning of this span to the end of this range.
Bar Size
| Bar Spacing |  | in
INTERBOT | Interior Bottom 10
| End of Range Distance |  | ft | Enter the distance(ft) of the range measured from the beginning of this span to the end of this range.
Bar Size
| Bar Spacing |  | in
INTERBOT | Interior Bottom 11
| End of Range Distance |  | ft | Enter the distance(ft) of the range measured from the beginning of this span to the end of this range.
Bar Size
| Bar Spacing |  | in
EXTLTTOP | Exterior Left Top 1
| End of Range Distance | 24 | ft | Enter the distance(ft) of the range measured from the beginning of this span to the end of this range.
| Bar Size | 4
| Bar Spacing | 12 | in
EXTLTTOP | Exterior Left Top 2
| End of Range Distance | 39 | ft | Enter the distance(ft) of the range measured from the beginning of this span to the end of this range.
| Bar Size | 9
| Bar Spacing | 6 | in
EXTLTTOP | Exterior Left Top 3
| End of Range Distance |  | ft | Enter the distance(ft) of the range measured from the beginning of this span to the end of this range.
Bar Size
| Bar Spacing |  | in
EXTLTTOP | Exterior Left Top 4
| End of Range Distance |  | ft | Enter the distance(ft) of the range measured from the beginning of this span to the end of this range.
Bar Size
| Bar Spacing |  | in
EXTLTTOP | Exterior Left Top 5
| End of Range Distance |  | ft | Enter the distance(ft) of the range measured from the beginning of this span to the end of this range.
Bar Size
| Bar Spacing |  | in
EXTLTTOP | Exterior Left Top 6
| End of Range Distance |  | ft | Enter the distance(ft) of the range measured from the beginning of this span to the end of this range.
Bar Size
| Bar Spacing |  | in
EXTLTTOP | Exterior Left Top 7
| End of Range Distance |  | ft | Enter the distance(ft) of the range measured from the beginning of this span to the end of this range.
Bar Size
| Bar Spacing |  | in
EXTLTTOP | Exterior Left Top 8
| End of Range Distance |  | ft | Enter the distance(ft) of the range measured from the beginning of this span to the end of this range.
Bar Size
| Bar Spacing |  | in
EXTLTTOP | Exterior Left Top 9
| End of Range Distance |  | ft | Enter the distance(ft) of the range measured from the beginning of this span to the end of this range.
Bar Size
| Bar Spacing |  | in
EXTLTTOP | Exterior Left Top 10
| End of Range Distance |  | ft | Enter the distance(ft) of the range measured from the beginning of this span to the end of this range.
Bar Size
| Bar Spacing |  | in
EXTLTTOP | Exterior Left Top 11
| End of Range Distance |  | ft | Enter the distance(ft) of the range measured from the beginning of this span to the end of this range.
Bar Size
| Bar Spacing |  | in
EXTLTBOT | Exterior Left Bottom 1
| End of Range Distance | 3 | ft | Enter the distance(ft) of the range measured from the beginning of this span to the end of this range.
| Bar Size | 10
| Bar Spacing | 12 | in
EXTLTBOT | Exterior Left Bottom 2
| End of Range Distance | 27.5 | ft | Enter the distance(ft) of the range measured from the beginning of this span to the end of this range.
| Bar Size | 10
| Bar Spacing | 6 | in
EXTLTBOT | Exterior Left Bottom 3
| End of Range Distance | 39 | ft | Enter the distance(ft) of the range measured from the beginning of this span to the end of this range.
| Bar Size | 10
| Bar Spacing | 12 | in
EXTLTBOT | Exterior Left Bottom 4
| End of Range Distance |  | ft | Enter the distance(ft) of the range measured from the beginning of this span to the end of this range.
Bar Size
| Bar Spacing |  | in
EXTLTBOT | Exterior Left Bottom 5
| End of Range Distance |  | ft | Enter the distance(ft) of the range measured from the beginning of this span to the end of this range.
Bar Size
| Bar Spacing |  | in
EXTLTBOT | Exterior Left Bottom 6
| End of Range Distance |  | ft | Enter the distance(ft) of the range measured from the beginning of this span to the end of this range.
Bar Size
| Bar Spacing |  | in
EXTLTBOT | Exterior Left Bottom 7
| End of Range Distance |  | ft | Enter the distance(ft) of the range measured from the beginning of this span to the end of this range.
Bar Size
| Bar Spacing |  | in
EXTLTBOT | Exterior Left Bottom 8
| End of Range Distance |  | ft | Enter the distance(ft) of the range measured from the beginning of this span to the end of this range.
Bar Size
| Bar Spacing |  | in
EXTLTBOT | Exterior Left Bottom 9
| End of Range Distance |  | ft | Enter the distance(ft) of the range measured from the beginning of this span to the end of this range.
Bar Size
| Bar Spacing |  | in
EXTLTBOT | Exterior Left Bottom 10
| End of Range Distance |  | ft | Enter the distance(ft) of the range measured from the beginning of this span to the end of this range.
Bar Size
| Bar Spacing |  | in
EXTLTBOT | Exterior Left Bottom 11
| End of Range Distance |  | ft | Enter the distance(ft) of the range measured from the beginning of this span to the end of this range.
Bar Size
| Bar Spacing |  | in
EXTRTTOP | Exterior Right Top 1
| End of Range Distance | 24 | ft | Enter the distance(ft) of the range measured from the beginning of this span to the end of this range.
| Bar Size | 4
| Bar Spacing | 12 | in
EXTRTTOP | Exterior Right Top 2
| End of Range Distance | 39 | ft | Enter the distance(ft) of the range measured from the beginning of this span to the end of this range.
| Bar Size | 9
| Bar Spacing | 6 | in
EXTRTTOP | Exterior Right Top 3
| End of Range Distance |  | ft | Enter the distance(ft) of the range measured from the beginning of this span to the end of this range.
Bar Size
| Bar Spacing |  | in
EXTRTTOP | Exterior Right Top 4
| End of Range Distance |  | ft | Enter the distance(ft) of the range measured from the beginning of this span to the end of this range.
Bar Size
| Bar Spacing |  | in
EXTRTTOP | Exterior Right Top 5
| End of Range Distance |  | ft | Enter the distance(ft) of the range measured from the beginning of this span to the end of this range.
Bar Size
| Bar Spacing |  | in
EXTRTTOP | Exterior Right Top 6
| End of Range Distance |  | ft | Enter the distance(ft) of the range measured from the beginning of this span to the end of this range.
Bar Size
| Bar Spacing |  | in
EXTRTTOP | Exterior Right Top 7
| End of Range Distance |  | ft | Enter the distance(ft) of the range measured from the beginning of this span to the end of this range.
Bar Size
| Bar Spacing |  | in
EXTRTTOP | Exterior Right Top 8
| End of Range Distance |  | ft | Enter the distance(ft) of the range measured from the beginning of this span to the end of this range.
Bar Size
| Bar Spacing |  | in
EXTRTTOP | Exterior Right Top 9
| End of Range Distance |  | ft | Enter the distance(ft) of the range measured from the beginning of this span to the end of this range.
Bar Size
| Bar Spacing |  | in
EXTRTTOP | Exterior Right Top 10
| End of Range Distance |  | ft | Enter the distance(ft) of the range measured from the beginning of this span to the end of this range.
Bar Size
| Bar Spacing |  | in
EXTRTTOP | Exterior Right Top 11
| End of Range Distance |  | ft | Enter the distance(ft) of the range measured from the beginning of this span to the end of this range.
Bar Size
| Bar Spacing |  | in
EXTRTBOT | Exterior Right Bottom 1
| End of Range Distance | 3 | ft | Enter the distance(ft) of the range measured from the beginning of this span to the end of this range.
| Bar Size | 10
| Bar Spacing | 12 | in
EXTRTBOT | Exterior Right Bottom 2
| End of Range Distance | 27.5 | ft | Enter the distance(ft) of the range measured from the beginning of this span to the end of this range.
| Bar Size | 10
| Bar Spacing | 6 | in
EXTRTBOT | Exterior Right Bottom 3
| End of Range Distance | 39 | ft | Enter the distance(ft) of the range measured from the beginning of this span to the end of this range.
| Bar Size | 10
| Bar Spacing | 12 | in
EXTRTBOT | Exterior Right Bottom 4
| End of Range Distance |  | ft | Enter the distance(ft) of the range measured from the beginning of this span to the end of this range.
Bar Size
| Bar Spacing |  | in
EXTRTBOT | Exterior Right Bottom 5
| End of Range Distance |  | ft | Enter the distance(ft) of the range measured from the beginning of this span to the end of this range.
Bar Size
| Bar Spacing |  | in
EXTRTBOT | Exterior Right Bottom 6
| End of Range Distance |  | ft | Enter the distance(ft) of the range measured from the beginning of this span to the end of this range.
Bar Size
| Bar Spacing |  | in
EXTRTBOT | Exterior Right Bottom 7
| End of Range Distance |  | ft | Enter the distance(ft) of the range measured from the beginning of this span to the end of this range.
Bar Size
| Bar Spacing |  | in
EXTRTBOT | Exterior Right Bottom 8
| End of Range Distance |  | ft | Enter the distance(ft) of the range measured from the beginning of this span to the end of this range.
Bar Size
| Bar Spacing |  | in
EXTRTBOT | Exterior Right Bottom 9
| End of Range Distance |  | ft | Enter the distance(ft) of the range measured from the beginning of this span to the end of this range.
Bar Size
| Bar Spacing |  | in
EXTRTBOT | Exterior Right Bottom 10
| End of Range Distance |  | ft | Enter the distance(ft) of the range measured from the beginning of this span to the end of this range.
Bar Size
| Bar Spacing |  | in
EXTRTBOT | Exterior Right Bottom 11
| End of Range Distance |  | ft | Enter the distance(ft) of the range measured from the beginning of this span to the end of this range.
Bar Size
| Bar Spacing |  | in
DEPTHINPUT | Depth Input 1
xrange | End of Range Distance | 31 | ft | Enter the distance(ft) of the range measured from the beginning of this span to the end of this range.
xdleft | Slab depth at left(beginning) | 17.5 | in | Enter the slab depth(in) at the left or beginning of this range (subtract 0.5" future wearing surface from depth)
xdright | Slab depth at right(end) | 17.5 | in | Enter the slab depth(in) at the right or end of this range (subtract 0.5" future wearing surface from depth)
DEPTHINPUT | Depth Input 2
xrange | End of Range Distance | 38 | ft | Enter the distance(ft) of the range measured from the beginning of this span to the end of this range.
xdleft | Slab depth at left(beginning) | 17.5 | in | Enter the slab depth(in) at the left or beginning of this range (subtract 0.5" future wearing surface from depth)
xdright | Slab depth at right(end) | 28.5 | in | Enter the slab depth(in) at the right or end of this range (subtract 0.5" future wearing surface from depth)
DEPTHINPUT | Depth Input 3
xrange | End of Range Distance | 39 | ft | Enter the distance(ft) of the range measured from the beginning of this span to the end of this range.
xdleft | Slab depth at left(beginning) | 28.5 | in | Enter the slab depth(in) at the left or beginning of this range (subtract 0.5" future wearing surface from depth)
xdright | Slab depth at right(end) | 28.5 | in | Enter the slab depth(in) at the right or end of this range (subtract 0.5" future wearing surface from depth)
DEPTHINPUT | Depth Input 4
xrange | End of Range Distance |  | ft | Enter the distance(ft) of the range measured from the beginning of this span to the end of this range.
xdleft | Slab depth at left(beginning) |  | in | Enter the slab depth(in) at the left or beginning of this range (subtract 0.5" future wearing surface from depth)
xdright | Slab depth at right(end) |  | in | Enter the slab depth(in) at the right or end of this range (subtract 0.5" future wearing surface from depth)
DEPTHINPUT | Depth Input 5
xrange | End of Range Distance |  | ft | Enter the distance(ft) of the range measured from the beginning of this span to the end of this range.
xdleft | Slab depth at left(beginning) |  | in | Enter the slab depth(in) at the left or beginning of this range (subtract 0.5" future wearing surface from depth)
xdright | Slab depth at right(end) |  | in | Enter the slab depth(in) at the right or end of this range (subtract 0.5" future wearing surface from depth)
DEPTHINPUT | Depth Input 6
xrange | End of Range Distance |  | ft | Enter the distance(ft) of the range measured from the beginning of this span to the end of this range.
xdleft | Slab depth at left(beginning) |  | in | Enter the slab depth(in) at the left or beginning of this range (subtract 0.5" future wearing surface from depth)
xdright | Slab depth at right(end) |  | in | Enter the slab depth(in) at the right or end of this range (subtract 0.5" future wearing surface from depth)
DEPTHINPUT | Depth Input 7
xrange | End of Range Distance |  | ft | Enter the distance(ft) of the range measured from the beginning of this span to the end of this range.
xdleft | Slab depth at left(beginning) |  | in | Enter the slab depth(in) at the left or beginning of this range (subtract 0.5" future wearing surface from depth)
xdright | Slab depth at right(end) |  | in | Enter the slab depth(in) at the right or end of this range (subtract 0.5" future wearing surface from depth)
DEPTHINPUT | Depth Input 8
xrange | End of Range Distance |  | ft | Enter the distance(ft) of the range measured from the beginning of this span to the end of this range.
xdleft | Slab depth at left(beginning) |  | in | Enter the slab depth(in) at the left or beginning of this range (subtract 0.5" future wearing surface from depth)
xdright | Slab depth at right(end) |  | in | Enter the slab depth(in) at the right or end of this range (subtract 0.5" future wearing surface from depth)
DEPTHINPUT | Depth Input 9
xrange | End of Range Distance |  | ft | Enter the distance(ft) of the range measured from the beginning of this span to the end of this range.
xdleft | Slab depth at left(beginning) |  | in | Enter the slab depth(in) at the left or beginning of this range (subtract 0.5" future wearing surface from depth)
xdright | Slab depth at right(end) |  | in | Enter the slab depth(in) at the right or end of this range (subtract 0.5" future wearing surface from depth)
DEPTHINPUT | Depth Input 10
xrange | End of Range Distance |  | ft | Enter the distance(ft) of the range measured from the beginning of this span to the end of this range.
xdleft | Slab depth at left(beginning) |  | in | Enter the slab depth(in) at the left or beginning of this range (subtract 0.5" future wearing surface from depth)
xdright | Slab depth at right(end) |  | in | Enter the slab depth(in) at the right or end of this range (subtract 0.5" future wearing surface from depth)
DEPTHINPUT | Depth Input 11
xrange | End of Range Distance |  | ft | Enter the distance(ft) of the range measured from the beginning of this span to the end of this range.
xdleft | Slab depth at left(beginning) |  | in | Enter the slab depth(in) at the left or beginning of this range (subtract 0.5" future wearing surface from depth)
xdright | Slab depth at right(end) |  | in | Enter the slab depth(in) at the right or end of this range (subtract 0.5" future wearing surface from depth)
SPAN LENGTH | Span Number 2
| Span Length | 39 | ft
| Number of Interior Top Steel Inputs | 2
| Number of Interior Bottom Steel Inputs | 3
| Number of Exterior Left Top Steel Inputs | 2
| Number of Exterior Left Bottom Steel Inputs | 3
| Number of Exterior Right Top Steel Inputs | 2
| Number of Exterior Right Bottom Steel Inputs | 3
| Number of Depth Inputs | 3
INTERTOP | Interior Top 1
| End of Range Distance | 15 | ft | Enter the distance(ft) of the range measured from the beginning of this span to the end of this range.
| Bar Size | 9
| Bar Spacing | 6 | in
INTERTOP | Interior Top 2
| End of Range Distance | 39 | ft | Enter the distance(ft) of the range measured from the beginning of this span to the end of this range.
| Bar Size | 4
| Bar Spacing | 12 | in
INTERTOP | Interior Top 3
| End of Range Distance |  | ft | Enter the distance(ft) of the range measured from the beginning of this span to the end of this range.
Bar Size
| Bar Spacing |  | in
INTERTOP | Interior Top 4
| End of Range Distance |  | ft | Enter the distance(ft) of the range measured from the beginning of this span to the end of this range.
Bar Size
| Bar Spacing |  | in
INTERTOP | Interior Top 5
| End of Range Distance |  | ft | Enter the distance(ft) of the range measured from the beginning of this span to the end of this range.
Bar Size
| Bar Spacing |  | in
INTERTOP | Interior Top 6
| End of Range Distance |  | ft | Enter the distance(ft) of the range measured from the beginning of this span to the end of this range.
Bar Size
| Bar Spacing |  | in
INTERTOP | Interior Top 7
| End of Range Distance |  | ft | Enter the distance(ft) of the range measured from the beginning of this span to the end of this range.
Bar Size
| Bar Spacing |  | in
INTERTOP | Interior Top 8
| End of Range Distance |  | ft | Enter the distance(ft) of the range measured from the beginning of this span to the end of this range.
Bar Size
| Bar Spacing |  | in
INTERTOP | Interior Top 9
| End of Range Distance |  | ft | Enter the distance(ft) of the range measured from the beginning of this span to the end of this range.
Bar Size
| Bar Spacing |  | in
INTERTOP | Interior Top 10
| End of Range Distance |  | ft | Enter the distance(ft) of the range measured from the beginning of this span to the end of this range.
Bar Size
| Bar Spacing |  | in
INTERTOP | Interior Top 11
| End of Range Distance |  | ft | Enter the distance(ft) of the range measured from the beginning of this span to the end of this range.
Bar Size
| Bar Spacing |  | in
INTERBOT | Interior Bottom 1
| End of Range Distance | 11.5 | ft | Enter the distance(ft) of the range measured from the beginning of this span to the end of this range.
| Bar Size | 10
| Bar Spacing | 12 | in
INTERBOT | Interior Bottom 2
| End of Range Distance | 36 | ft | Enter the distance(ft) of the range measured from the beginning of this span to the end of this range.
| Bar Size | 10
| Bar Spacing | 6 | in
INTERBOT | Interior Bottom 3
| End of Range Distance | 39 | ft | Enter the distance(ft) of the range measured from the beginning of this span to the end of this range.
| Bar Size | 10
| Bar Spacing | 12 | in
INTERBOT | Interior Bottom 4
| End of Range Distance |  | ft | Enter the distance(ft) of the range measured from the beginning of this span to the end of this range.
Bar Size
| Bar Spacing |  | in
INTERBOT | Interior Bottom 5
| End of Range Distance |  | ft | Enter the distance(ft) of the range measured from the beginning of this span to the end of this range.
Bar Size
| Bar Spacing |  | in
INTERBOT | Interior Bottom 6
| End of Range Distance |  | ft | Enter the distance(ft) of the range measured from the beginning of this span to the end of this range.
Bar Size
| Bar Spacing |  | in
INTERBOT | Interior Bottom 7
| End of Range Distance |  | ft | Enter the distance(ft) of the range measured from the beginning of this span to the end of this range.
Bar Size
| Bar Spacing |  | in
INTERBOT | Interior Bottom 8
| End of Range Distance |  | ft | Enter the distance(ft) of the range measured from the beginning of this span to the end of this range.
Bar Size
| Bar Spacing |  | in
INTERBOT | Interior Bottom 9
| End of Range Distance |  | ft | Enter the distance(ft) of the range measured from the beginning of this span to the end of this range.
Bar Size
| Bar Spacing |  | in
INTERBOT | Interior Bottom 10
| End of Range Distance |  | ft | Enter the distance(ft) of the range measured from the beginning of this span to the end of this range.
Bar Size
| Bar Spacing |  | in
INTERBOT | Interior Bottom 11
| End of Range Distance |  | ft | Enter the distance(ft) of the range measured from the beginning of this span to the end of this range.
Bar Size
| Bar Spacing |  | in
EXTLTTOP | Exterior Left Top 1
| End of Range Distance | 15 | ft | Enter the distance(ft) of the range measured from the beginning of this span to the end of this range.
| Bar Size | 9
| Bar Spacing | 6 | in
EXTLTTOP | Exterior Left Top 2
| End of Range Distance | 39 | ft | Enter the distance(ft) of the range measured from the beginning of this span to the end of this range.
| Bar Size | 4
| Bar Spacing | 12 | in
EXTLTTOP | Exterior Left Top 3
| End of Range Distance |  | ft | Enter the distance(ft) of the range measured from the beginning of this span to the end of this range.
Bar Size
| Bar Spacing |  | in
EXTLTTOP | Exterior Left Top 4
| End of Range Distance |  | ft | Enter the distance(ft) of the range measured from the beginning of this span to the end of this range.
Bar Size
| Bar Spacing |  | in
EXTLTTOP | Exterior Left Top 5
| End of Range Distance |  | ft | Enter the distance(ft) of the range measured from the beginning of this span to the end of this range.
Bar Size
| Bar Spacing |  | in
EXTLTTOP | Exterior Left Top 6
| End of Range Distance |  | ft | Enter the distance(ft) of the range measured from the beginning of this span to the end of this range.
Bar Size
| Bar Spacing |  | in
EXTLTTOP | Exterior Left Top 7
| End of Range Distance |  | ft | Enter the distance(ft) of the range measured from the beginning of this span to the end of this range.
Bar Size
| Bar Spacing |  | in
EXTLTTOP | Exterior Left Top 8
| End of Range Distance |  | ft | Enter the distance(ft) of the range measured from the beginning of this span to the end of this range.
Bar Size
| Bar Spacing |  | in
EXTLTTOP | Exterior Left Top 9
| End of Range Distance |  | ft | Enter the distance(ft) of the range measured from the beginning of this span to the end of this range.
Bar Size
| Bar Spacing |  | in
EXTLTTOP | Exterior Left Top 10
| End of Range Distance |  | ft | Enter the distance(ft) of the range measured from the beginning of this span to the end of this range.
Bar Size
| Bar Spacing |  | in
EXTLTTOP | Exterior Left Top 11
| End of Range Distance |  | ft | Enter the distance(ft) of the range measured from the beginning of this span to the end of this range.
Bar Size
| Bar Spacing |  | in
EXTLTBOT | Exterior Left Bottom 1
| End of Range Distance | 11.5 | ft | Enter the distance(ft) of the range measured from the beginning of this span to the end of this range.
| Bar Size | 10
| Bar Spacing | 12 | in
EXTLTBOT | Exterior Left Bottom 2
| End of Range Distance | 36 | ft | Enter the distance(ft) of the range measured from the beginning of this span to the end of this range.
| Bar Size | 10
| Bar Spacing | 6 | in
EXTLTBOT | Exterior Left Bottom 3
| End of Range Distance | 39 | ft | Enter the distance(ft) of the range measured from the beginning of this span to the end of this range.
| Bar Size | 10
| Bar Spacing | 6 | in
EXTLTBOT | Exterior Left Bottom 4
| End of Range Distance |  | ft | Enter the distance(ft) of the range measured from the beginning of this span to the end of this range.
Bar Size
| Bar Spacing |  | in
EXTLTBOT | Exterior Left Bottom 5
| End of Range Distance |  | ft | Enter the distance(ft) of the range measured from the beginning of this span to the end of this range.
Bar Size
| Bar Spacing |  | in
EXTLTBOT | Exterior Left Bottom 6
| End of Range Distance |  | ft | Enter the distance(ft) of the range measured from the beginning of this span to the end of this range.
Bar Size
| Bar Spacing |  | in
EXTLTBOT | Exterior Left Bottom 7
| End of Range Distance |  | ft | Enter the distance(ft) of the range measured from the beginning of this span to the end of this range.
Bar Size
| Bar Spacing |  | in
EXTLTBOT | Exterior Left Bottom 8
| End of Range Distance |  | ft | Enter the distance(ft) of the range measured from the beginning of this span to the end of this range.
Bar Size
| Bar Spacing |  | in
EXTLTBOT | Exterior Left Bottom 9
| End of Range Distance |  | ft | Enter the distance(ft) of the range measured from the beginning of this span to the end of this range.
Bar Size
| Bar Spacing |  | in
EXTLTBOT | Exterior Left Bottom 10
| End of Range Distance |  | ft | Enter the distance(ft) of the range measured from the beginning of this span to the end of this range.
Bar Size
| Bar Spacing |  | in
EXTLTBOT | Exterior Left Bottom 11
| End of Range Distance |  | ft | Enter the distance(ft) of the range measured from the beginning of this span to the end of this range.
Bar Size
| Bar Spacing |  | in
EXTRTTOP | Exterior Right Top 1
| End of Range Distance | 15 | ft | Enter the distance(ft) of the range measured from the beginning of this span to the end of this range.
| Bar Size | 9
| Bar Spacing | 6 | in
EXTRTTOP | Exterior Right Top 2
| End of Range Distance | 39 | ft | Enter the distance(ft) of the range measured from the beginning of this span to the end of this range.
| Bar Size | 4
| Bar Spacing | 12 | in
EXTRTTOP | Exterior Right Top 3
| End of Range Distance |  | ft | Enter the distance(ft) of the range measured from the beginning of this span to the end of this range.
Bar Size
| Bar Spacing |  | in
EXTRTTOP | Exterior Right Top 4
| End of Range Distance |  | ft | Enter the distance(ft) of the range measured from the beginning of this span to the end of this range.
Bar Size
| Bar Spacing |  | in
EXTRTTOP | Exterior Right Top 5
| End of Range Distance |  | ft | Enter the distance(ft) of the range measured from the beginning of this span to the end of this range.
Bar Size
| Bar Spacing |  | in
EXTRTTOP | Exterior Right Top 6
| End of Range Distance |  | ft | Enter the distance(ft) of the range measured from the beginning of this span to the end of this range.
Bar Size
| Bar Spacing |  | in
EXTRTTOP | Exterior Right Top 7
| End of Range Distance |  | ft | Enter the distance(ft) of the range measured from the beginning of this span to the end of this range.
Bar Size
| Bar Spacing |  | in
EXTRTTOP | Exterior Right Top 8
| End of Range Distance |  | ft | Enter the distance(ft) of the range measured from the beginning of this span to the end of this range.
Bar Size
| Bar Spacing |  | in
EXTRTTOP | Exterior Right Top 9
| End of Range Distance |  | ft | Enter the distance(ft) of the range measured from the beginning of this span to the end of this range.
Bar Size
| Bar Spacing |  | in
EXTRTTOP | Exterior Right Top 10
| End of Range Distance |  | ft | Enter the distance(ft) of the range measured from the beginning of this span to the end of this range.
Bar Size
| Bar Spacing |  | in
EXTRTTOP | Exterior Right Top 11
| End of Range Distance |  | ft | Enter the distance(ft) of the range measured from the beginning of this span to the end of this range.
Bar Size
| Bar Spacing |  | in
EXTRTBOT | Exterior Right Bottom 1
| End of Range Distance | 11.5 | ft | Enter the distance(ft) of the range measured from the beginning of this span to the end of this range.
| Bar Size | 10
| Bar Spacing | 12 | in
EXTRTBOT | Exterior Right Bottom 2
| End of Range Distance | 36 | ft | Enter the distance(ft) of the range measured from the beginning of this span to the end of this range.
| Bar Size | 10
| Bar Spacing | 6 | in
EXTRTBOT | Exterior Right Bottom 3
| End of Range Distance | 39 | ft | Enter the distance(ft) of the range measured from the beginning of this span to the end of this range.
| Bar Size | 10
| Bar Spacing | 12 | in
EXTRTBOT | Exterior Right Bottom 4
| End of Range Distance |  | ft | Enter the distance(ft) of the range measured from the beginning of this span to the end of this range.
Bar Size
| Bar Spacing |  | in
EXTRTBOT | Exterior Right Bottom 5
| End of Range Distance |  | ft | Enter the distance(ft) of the range measured from the beginning of this span to the end of this range.
Bar Size
| Bar Spacing |  | in
EXTRTBOT | Exterior Right Bottom 6
| End of Range Distance |  | ft | Enter the distance(ft) of the range measured from the beginning of this span to the end of this range.
Bar Size
| Bar Spacing |  | in
EXTRTBOT | Exterior Right Bottom 7
| End of Range Distance |  | ft | Enter the distance(ft) of the range measured from the beginning of this span to the end of this range.
Bar Size
| Bar Spacing |  | in
EXTRTBOT | Exterior Right Bottom 8
| End of Range Distance |  | ft | Enter the distance(ft) of the range measured from the beginning of this span to the end of this range.
Bar Size
| Bar Spacing |  | in
EXTRTBOT | Exterior Right Bottom 9
| End of Range Distance |  | ft | Enter the distance(ft) of the range measured from the beginning of this span to the end of this range.
Bar Size
| Bar Spacing |  | in
EXTRTBOT | Exterior Right Bottom 10
| End of Range Distance |  | ft | Enter the distance(ft) of the range measured from the beginning of this span to the end of this range.
Bar Size
| Bar Spacing |  | in
EXTRTBOT | Exterior Right Bottom 11
| End of Range Distance |  | ft | Enter the distance(ft) of the range measured from the beginning of this span to the end of this range.
Bar Size
| Bar Spacing |  | in
DEPTHINPUT | Depth Input 1
xrange | End of Range Distance | 1 | ft | Enter the distance(ft) of the range measured from the beginning of this span to the end of this range.
xdleft | Slab depth at left(beginning) | 28.5 | in | Enter the slab depth(in) at the left or beginning of this range (subtract 0.5" future wearing surface from depth)
xdright | Slab depth at right(end) | 28.5 | in | Enter the slab depth(in) at the right or end of this range (subtract 0.5" future wearing surface from depth)
DEPTHINPUT | Depth Input 2
xrange | End of Range Distance | 8 | ft | Enter the distance(ft) of the range measured from the beginning of this span to the end of this range.
xdleft | Slab depth at left(beginning) | 28.5 | in | Enter the slab depth(in) at the left or beginning of this range (subtract 0.5" future wearing surface from depth)
xdright | Slab depth at right(end) | 17.5 | in | Enter the slab depth(in) at the right or end of this range (subtract 0.5" future wearing surface from depth)
DEPTHINPUT | Depth Input 3
xrange | End of Range Distance | 39 | ft | Enter the distance(ft) of the range measured from the beginning of this span to the end of this range.
xdleft | Slab depth at left(beginning) | 17.5 | in | Enter the slab depth(in) at the left or beginning of this range (subtract 0.5" future wearing surface from depth)
xdright | Slab depth at right(end) | 17.5 | in | Enter the slab depth(in) at the right or end of this range (subtract 0.5" future wearing surface from depth)
DEPTHINPUT | Depth Input 4
xrange | End of Range Distance |  | ft | Enter the distance(ft) of the range measured from the beginning of this span to the end of this range.
xdleft | Slab depth at left(beginning) |  | in | Enter the slab depth(in) at the left or beginning of this range (subtract 0.5" future wearing surface from depth)
xdright | Slab depth at right(end) |  | in | Enter the slab depth(in) at the right or end of this range (subtract 0.5" future wearing surface from depth)
DEPTHINPUT | Depth Input 5
xrange | End of Range Distance |  | ft | Enter the distance(ft) of the range measured from the beginning of this span to the end of this range.
xdleft | Slab depth at left(beginning) |  | in | Enter the slab depth(in) at the left or beginning of this range (subtract 0.5" future wearing surface from depth)
xdright | Slab depth at right(end) |  | in | Enter the slab depth(in) at the right or end of this range (subtract 0.5" future wearing surface from depth)
DEPTHINPUT | Depth Input 6
xrange | End of Range Distance |  | ft | Enter the distance(ft) of the range measured from the beginning of this span to the end of this range.
xdleft | Slab depth at left(beginning) |  | in | Enter the slab depth(in) at the left or beginning of this range (subtract 0.5" future wearing surface from depth)
xdright | Slab depth at right(end) |  | in | Enter the slab depth(in) at the right or end of this range (subtract 0.5" future wearing surface from depth)
DEPTHINPUT | Depth Input 7
xrange | End of Range Distance |  | ft | Enter the distance(ft) of the range measured from the beginning of this span to the end of this range.
xdleft | Slab depth at left(beginning) |  | in | Enter the slab depth(in) at the left or beginning of this range (subtract 0.5" future wearing surface from depth)
xdright | Slab depth at right(end) |  | in | Enter the slab depth(in) at the right or end of this range (subtract 0.5" future wearing surface from depth)
DEPTHINPUT | Depth Input 8
xrange | End of Range Distance |  | ft | Enter the distance(ft) of the range measured from the beginning of this span to the end of this range.
xdleft | Slab depth at left(beginning) |  | in | Enter the slab depth(in) at the left or beginning of this range (subtract 0.5" future wearing surface from depth)
xdright | Slab depth at right(end) |  | in | Enter the slab depth(in) at the right or end of this range (subtract 0.5" future wearing surface from depth)
DEPTHINPUT | Depth Input 9
xrange | End of Range Distance |  | ft | Enter the distance(ft) of the range measured from the beginning of this span to the end of this range.
xdleft | Slab depth at left(beginning) |  | in | Enter the slab depth(in) at the left or beginning of this range (subtract 0.5" future wearing surface from depth)
xdright | Slab depth at right(end) |  | in | Enter the slab depth(in) at the right or end of this range (subtract 0.5" future wearing surface from depth)
DEPTHINPUT | Depth Input 10
xrange | End of Range Distance |  | ft | Enter the distance(ft) of the range measured from the beginning of this span to the end of this range.
xdleft | Slab depth at left(beginning) |  | in | Enter the slab depth(in) at the left or beginning of this range (subtract 0.5" future wearing surface from depth)
xdright | Slab depth at right(end) |  | in | Enter the slab depth(in) at the right or end of this range (subtract 0.5" future wearing surface from depth)
DEPTHINPUT | Depth Input 11
xrange | End of Range Distance |  | ft | Enter the distance(ft) of the range measured from the beginning of this span to the end of this range.
xdleft | Slab depth at left(beginning) |  | in | Enter the slab depth(in) at the left or beginning of this range (subtract 0.5" future wearing surface from depth)
xdright | Slab depth at right(end) |  | in | Enter the slab depth(in) at the right or end of this range (subtract 0.5" future wearing surface from depth)
SPAN LENGTH | Span Number 3
| Span Length |  | ft
Number of Interior Top Steel Inputs
Number of Interior Bottom Steel Inputs
Number of Exterior Left Top Steel Inputs
Number of Exterior Left Bottom Steel Inputs
Number of Exterior Right Top Steel Inputs
Number of Exterior Right Bottom Steel Inputs
Number of Depth Inputs
INTERTOP | Interior Top 1
| End of Range Distance |  | ft | Enter the distance(ft) of the range measured from the beginning of this span to the end of this range.
Bar Size
| Bar Spacing |  | in
INTERTOP | Interior Top 2
| End of Range Distance |  | ft | Enter the distance(ft) of the range measured from the beginning of this span to the end of this range.
Bar Size
| Bar Spacing |  | in
INTERTOP | Interior Top 3
| End of Range Distance |  | ft | Enter the distance(ft) of the range measured from the beginning of this span to the end of this range.
Bar Size
| Bar Spacing |  | in
INTERTOP | Interior Top 4
| End of Range Distance |  | ft | Enter the distance(ft) of the range measured from the beginning of this span to the end of this range.
Bar Size
| Bar Spacing |  | in
INTERTOP | Interior Top 5
| End of Range Distance |  | ft | Enter the distance(ft) of the range measured from the beginning of this span to the end of this range.
Bar Size
| Bar Spacing |  | in
INTERTOP | Interior Top 6
| End of Range Distance |  | ft | Enter the distance(ft) of the range measured from the beginning of this span to the end of this range.
Bar Size
| Bar Spacing |  | in
INTERTOP | Interior Top 7
| End of Range Distance |  | ft | Enter the distance(ft) of the range measured from the beginning of this span to the end of this range.
Bar Size
| Bar Spacing |  | in
INTERTOP | Interior Top 8
| End of Range Distance |  | ft | Enter the distance(ft) of the range measured from the beginning of this span to the end of this range.
Bar Size
| Bar Spacing |  | in
INTERTOP | Interior Top 9
| End of Range Distance |  | ft | Enter the distance(ft) of the range measured from the beginning of this span to the end of this range.
Bar Size
| Bar Spacing |  | in
INTERTOP | Interior Top 10
| End of Range Distance |  | ft | Enter the distance(ft) of the range measured from the beginning of this span to the end of this range.
Bar Size
| Bar Spacing |  | in
INTERTOP | Interior Top 11
| End of Range Distance |  | ft | Enter the distance(ft) of the range measured from the beginning of this span to the end of this range.
Bar Size
| Bar Spacing |  | in
INTERBOT | Interior Bottom 1
| End of Range Distance |  | ft | Enter the distance(ft) of the range measured from the beginning of this span to the end of this range.
Bar Size
| Bar Spacing |  | in
INTERBOT | Interior Bottom 2
| End of Range Distance |  | ft | Enter the distance(ft) of the range measured from the beginning of this span to the end of this range.
Bar Size
| Bar Spacing |  | in
INTERBOT | Interior Bottom 3
| End of Range Distance |  | ft | Enter the distance(ft) of the range measured from the beginning of this span to the end of this range.
Bar Size
| Bar Spacing |  | in
INTERBOT | Interior Bottom 4
| End of Range Distance |  | ft | Enter the distance(ft) of the range measured from the beginning of this span to the end of this range.
Bar Size
| Bar Spacing |  | in
INTERBOT | Interior Bottom 5
| End of Range Distance |  | ft | Enter the distance(ft) of the range measured from the beginning of this span to the end of this range.
Bar Size
| Bar Spacing |  | in
INTERBOT | Interior Bottom 6
| End of Range Distance |  | ft | Enter the distance(ft) of the range measured from the beginning of this span to the end of this range.
Bar Size
| Bar Spacing |  | in
INTERBOT | Interior Bottom 7
| End of Range Distance |  | ft | Enter the distance(ft) of the range measured from the beginning of this span to the end of this range.
Bar Size
| Bar Spacing |  | in
INTERBOT | Interior Bottom 8
| End of Range Distance |  | ft | Enter the distance(ft) of the range measured from the beginning of this span to the end of this range.
Bar Size
| Bar Spacing |  | in
INTERBOT | Interior Bottom 9
| End of Range Distance |  | ft | Enter the distance(ft) of the range measured from the beginning of this span to the end of this range.
Bar Size
| Bar Spacing |  | in
INTERBOT | Interior Bottom 10
| End of Range Distance |  | ft | Enter the distance(ft) of the range measured from the beginning of this span to the end of this range.
Bar Size
| Bar Spacing |  | in
INTERBOT | Interior Bottom 11
| End of Range Distance |  | ft | Enter the distance(ft) of the range measured from the beginning of this span to the end of this range.
Bar Size
| Bar Spacing |  | in
EXTLTTOP | Exterior Left Top 1
| End of Range Distance |  | ft | Enter the distance(ft) of the range measured from the beginning of this span to the end of this range.
Bar Size
| Bar Spacing |  | in
EXTLTTOP | Exterior Left Top 2
| End of Range Distance |  | ft | Enter the distance(ft) of the range measured from the beginning of this span to the end of this range.
Bar Size
| Bar Spacing |  | in
EXTLTTOP | Exterior Left Top 3
| End of Range Distance |  | ft | Enter the distance(ft) of the range measured from the beginning of this span to the end of this range.
Bar Size
| Bar Spacing |  | in
EXTLTTOP | Exterior Left Top 4
| End of Range Distance |  | ft | Enter the distance(ft) of the range measured from the beginning of this span to the end of this range.
Bar Size
| Bar Spacing |  | in
EXTLTTOP | Exterior Left Top 5
| End of Range Distance |  | ft | Enter the distance(ft) of the range measured from the beginning of this span to the end of this range.
Bar Size
| Bar Spacing |  | in
EXTLTTOP | Exterior Left Top 6
| End of Range Distance |  | ft | Enter the distance(ft) of the range measured from the beginning of this span to the end of this range.
Bar Size
| Bar Spacing |  | in
EXTLTTOP | Exterior Left Top 7
| End of Range Distance |  | ft | Enter the distance(ft) of the range measured from the beginning of this span to the end of this range.
Bar Size
| Bar Spacing |  | in
EXTLTTOP | Exterior Left Top 8
| End of Range Distance |  | ft | Enter the distance(ft) of the range measured from the beginning of this span to the end of this range.
Bar Size
| Bar Spacing |  | in
EXTLTTOP | Exterior Left Top 9
| End of Range Distance |  | ft | Enter the distance(ft) of the range measured from the beginning of this span to the end of this range.
Bar Size
| Bar Spacing |  | in
EXTLTTOP | Exterior Left Top 10
| End of Range Distance |  | ft | Enter the distance(ft) of the range measured from the beginning of this span to the end of this range.
Bar Size
| Bar Spacing |  | in
EXTLTTOP | Exterior Left Top 11
| End of Range Distance |  | ft | Enter the distance(ft) of the range measured from the beginning of this span to the end of this range.
Bar Size
| Bar Spacing |  | in
EXTLTBOT | Exterior Left Bottom 1
| End of Range Distance |  | ft | Enter the distance(ft) of the range measured from the beginning of this span to the end of this range.
Bar Size
| Bar Spacing |  | in
EXTLTBOT | Exterior Left Bottom 2
| End of Range Distance |  | ft | Enter the distance(ft) of the range measured from the beginning of this span to the end of this range.
Bar Size
| Bar Spacing |  | in
EXTLTBOT | Exterior Left Bottom 3
| End of Range Distance |  | ft | Enter the distance(ft) of the range measured from the beginning of this span to the end of this range.
Bar Size
| Bar Spacing |  | in
EXTLTBOT | Exterior Left Bottom 4
| End of Range Distance |  | ft | Enter the distance(ft) of the range measured from the beginning of this span to the end of this range.
Bar Size
| Bar Spacing |  | in
EXTLTBOT | Exterior Left Bottom 5
| End of Range Distance |  | ft | Enter the distance(ft) of the range measured from the beginning of this span to the end of this range.
Bar Size
| Bar Spacing |  | in
EXTLTBOT | Exterior Left Bottom 6
| End of Range Distance |  | ft | Enter the distance(ft) of the range measured from the beginning of this span to the end of this range.
Bar Size
| Bar Spacing |  | in
EXTLTBOT | Exterior Left Bottom 7
| End of Range Distance |  | ft | Enter the distance(ft) of the range measured from the beginning of this span to the end of this range.
Bar Size
| Bar Spacing |  | in
EXTLTBOT | Exterior Left Bottom 8
| End of Range Distance |  | ft | Enter the distance(ft) of the range measured from the beginning of this span to the end of this range.
Bar Size
| Bar Spacing |  | in
EXTLTBOT | Exterior Left Bottom 9
| End of Range Distance |  | ft | Enter the distance(ft) of the range measured from the beginning of this span to the end of this range.
Bar Size
| Bar Spacing |  | in
EXTLTBOT | Exterior Left Bottom 10
| End of Range Distance |  | ft | Enter the distance(ft) of the range measured from the beginning of this span to the end of this range.
Bar Size
| Bar Spacing |  | in
EXTLTBOT | Exterior Left Bottom 11
| End of Range Distance |  | ft | Enter the distance(ft) of the range measured from the beginning of this span to the end of this range.
Bar Size
| Bar Spacing |  | in
EXTRTTOP | Exterior Right Top 1
| End of Range Distance |  | ft | Enter the distance(ft) of the range measured from the beginning of this span to the end of this range.
Bar Size
| Bar Spacing |  | in
EXTRTTOP | Exterior Right Top 2
| End of Range Distance |  | ft | Enter the distance(ft) of the range measured from the beginning of this span to the end of this range.
Bar Size
| Bar Spacing |  | in
EXTRTTOP | Exterior Right Top 3
| End of Range Distance |  | ft | Enter the distance(ft) of the range measured from the beginning of this span to the end of this range.
Bar Size
| Bar Spacing |  | in
EXTRTTOP | Exterior Right Top 4
| End of Range Distance |  | ft | Enter the distance(ft) of the range measured from the beginning of this span to the end of this range.
Bar Size
| Bar Spacing |  | in
EXTRTTOP | Exterior Right Top 5
| End of Range Distance |  | ft | Enter the distance(ft) of the range measured from the beginning of this span to the end of this range.
Bar Size
| Bar Spacing |  | in
EXTRTTOP | Exterior Right Top 6
| End of Range Distance |  | ft | Enter the distance(ft) of the range measured from the beginning of this span to the end of this range.
Bar Size
| Bar Spacing |  | in
EXTRTTOP | Exterior Right Top 7
| End of Range Distance |  | ft | Enter the distance(ft) of the range measured from the beginning of this span to the end of this range.
Bar Size
| Bar Spacing |  | in
EXTRTTOP | Exterior Right Top 8
| End of Range Distance |  | ft | Enter the distance(ft) of the range measured from the beginning of this span to the end of this range.
Bar Size
| Bar Spacing |  | in
EXTRTTOP | Exterior Right Top 9
| End of Range Distance |  | ft | Enter the distance(ft) of the range measured from the beginning of this span to the end of this range.
Bar Size
| Bar Spacing |  | in
EXTRTTOP | Exterior Right Top 10
| End of Range Distance |  | ft | Enter the distance(ft) of the range measured from the beginning of this span to the end of this range.
Bar Size
| Bar Spacing |  | in
EXTRTTOP | Exterior Right Top 11
| End of Range Distance |  | ft | Enter the distance(ft) of the range measured from the beginning of this span to the end of this range.
Bar Size
| Bar Spacing |  | in
EXTRTBOT | Exterior Right Bottom 1
| End of Range Distance |  | ft | Enter the distance(ft) of the range measured from the beginning of this span to the end of this range.
Bar Size
| Bar Spacing |  | in
EXTRTBOT | Exterior Right Bottom 2
| End of Range Distance |  | ft | Enter the distance(ft) of the range measured from the beginning of this span to the end of this range.
Bar Size
| Bar Spacing |  | in
EXTRTBOT | Exterior Right Bottom 3
| End of Range Distance |  | ft | Enter the distance(ft) of the range measured from the beginning of this span to the end of this range.
Bar Size
| Bar Spacing |  | in
EXTRTBOT | Exterior Right Bottom 4
| End of Range Distance |  | ft | Enter the distance(ft) of the range measured from the beginning of this span to the end of this range.
Bar Size
| Bar Spacing |  | in
EXTRTBOT | Exterior Right Bottom 5
| End of Range Distance |  | ft | Enter the distance(ft) of the range measured from the beginning of this span to the end of this range.
Bar Size
| Bar Spacing |  | in
EXTRTBOT | Exterior Right Bottom 6
| End of Range Distance |  | ft | Enter the distance(ft) of the range measured from the beginning of this span to the end of this range.
Bar Size
| Bar Spacing |  | in
EXTRTBOT | Exterior Right Bottom 7
| End of Range Distance |  | ft | Enter the distance(ft) of the range measured from the beginning of this span to the end of this range.
Bar Size
| Bar Spacing |  | in
EXTRTBOT | Exterior Right Bottom 8
| End of Range Distance |  | ft | Enter the distance(ft) of the range measured from the beginning of this span to the end of this range.
Bar Size
| Bar Spacing |  | in
EXTRTBOT | Exterior Right Bottom 9
| End of Range Distance |  | ft | Enter the distance(ft) of the range measured from the beginning of this span to the end of this range.
Bar Size
| Bar Spacing |  | in
EXTRTBOT | Exterior Right Bottom 10
| End of Range Distance |  | ft | Enter the distance(ft) of the range measured from the beginning of this span to the end of this range.
Bar Size
| Bar Spacing |  | in
EXTRTBOT | Exterior Right Bottom 11
| End of Range Distance |  | ft | Enter the distance(ft) of the range measured from the beginning of this span to the end of this range.
Bar Size
| Bar Spacing |  | in
DEPTHINPUT | Depth Input 1
xrange | End of Range Distance |  | ft | Enter the distance(ft) of the range measured from the beginning of this span to the end of this range.
xdleft | Slab depth at left(beginning) |  | in | Enter the slab depth(in) at the left or beginning of this range (subtract 0.5" future wearing surface from depth)
xdright | Slab depth at right(end) |  | in | Enter the slab depth(in) at the right or end of this range (subtract 0.5" future wearing surface from depth)
DEPTHINPUT | Depth Input 2
xrange | End of Range Distance |  | ft | Enter the distance(ft) of the range measured from the beginning of this span to the end of this range.
xdleft | Slab depth at left(beginning) |  | in | Enter the slab depth(in) at the left or beginning of this range (subtract 0.5" future wearing surface from depth)
xdright | Slab depth at right(end) |  | in | Enter the slab depth(in) at the right or end of this range (subtract 0.5" future wearing surface from depth)
DEPTHINPUT | Depth Input 3
xrange | End of Range Distance |  | ft | Enter the distance(ft) of the range measured from the beginning of this span to the end of this range.
xdleft | Slab depth at left(beginning) |  | in | Enter the slab depth(in) at the left or beginning of this range (subtract 0.5" future wearing surface from depth)
xdright | Slab depth at right(end) |  | in | Enter the slab depth(in) at the right or end of this range (subtract 0.5" future wearing surface from depth)
DEPTHINPUT | Depth Input 4
xrange | End of Range Distance |  | ft | Enter the distance(ft) of the range measured from the beginning of this span to the end of this range.
xdleft | Slab depth at left(beginning) |  | in | Enter the slab depth(in) at the left or beginning of this range (subtract 0.5" future wearing surface from depth)
xdright | Slab depth at right(end) |  | in | Enter the slab depth(in) at the right or end of this range (subtract 0.5" future wearing surface from depth)
DEPTHINPUT | Depth Input 5
xrange | End of Range Distance |  | ft | Enter the distance(ft) of the range measured from the beginning of this span to the end of this range.
xdleft | Slab depth at left(beginning) |  | in | Enter the slab depth(in) at the left or beginning of this range (subtract 0.5" future wearing surface from depth)
xdright | Slab depth at right(end) |  | in | Enter the slab depth(in) at the right or end of this range (subtract 0.5" future wearing surface from depth)
DEPTHINPUT | Depth Input 6
xrange | End of Range Distance |  | ft | Enter the distance(ft) of the range measured from the beginning of this span to the end of this range.
xdleft | Slab depth at left(beginning) |  | in | Enter the slab depth(in) at the left or beginning of this range (subtract 0.5" future wearing surface from depth)
xdright | Slab depth at right(end) |  | in | Enter the slab depth(in) at the right or end of this range (subtract 0.5" future wearing surface from depth)
DEPTHINPUT | Depth Input 7
xrange | End of Range Distance |  | ft | Enter the distance(ft) of the range measured from the beginning of this span to the end of this range.
xdleft | Slab depth at left(beginning) |  | in | Enter the slab depth(in) at the left or beginning of this range (subtract 0.5" future wearing surface from depth)
xdright | Slab depth at right(end) |  | in | Enter the slab depth(in) at the right or end of this range (subtract 0.5" future wearing surface from depth)
DEPTHINPUT | Depth Input 8
xrange | End of Range Distance |  | ft | Enter the distance(ft) of the range measured from the beginning of this span to the end of this range.
xdleft | Slab depth at left(beginning) |  | in | Enter the slab depth(in) at the left or beginning of this range (subtract 0.5" future wearing surface from depth)
xdright | Slab depth at right(end) |  | in | Enter the slab depth(in) at the right or end of this range (subtract 0.5" future wearing surface from depth)
DEPTHINPUT | Depth Input 9
xrange | End of Range Distance |  | ft | Enter the distance(ft) of the range measured from the beginning of this span to the end of this range.
xdleft | Slab depth at left(beginning) |  | in | Enter the slab depth(in) at the left or beginning of this range (subtract 0.5" future wearing surface from depth)
xdright | Slab depth at right(end) |  | in | Enter the slab depth(in) at the right or end of this range (subtract 0.5" future wearing surface from depth)
DEPTHINPUT | Depth Input 10
xrange | End of Range Distance |  | ft | Enter the distance(ft) of the range measured from the beginning of this span to the end of this range.
xdleft | Slab depth at left(beginning) |  | in | Enter the slab depth(in) at the left or beginning of this range (subtract 0.5" future wearing surface from depth)
xdright | Slab depth at right(end) |  | in | Enter the slab depth(in) at the right or end of this range (subtract 0.5" future wearing surface from depth)
DEPTHINPUT | Depth Input 11
xrange | End of Range Distance |  | ft | Enter the distance(ft) of the range measured from the beginning of this span to the end of this range.
xdleft | Slab depth at left(beginning) |  | in | Enter the slab depth(in) at the left or beginning of this range (subtract 0.5" future wearing surface from depth)
xdright | Slab depth at right(end) |  | in | Enter the slab depth(in) at the right or end of this range (subtract 0.5" future wearing surface from depth)
SPAN LENGTH | Span Number 4
| Span Length |  | ft
Number of Interior Top Steel Inputs
Number of Interior Bottom Steel Inputs
Number of Exterior Left Top Steel Inputs
Number of Exterior Left Bottom Steel Inputs
Number of Exterior Right Top Steel Inputs
Number of Exterior Right Bottom Steel Inputs
Number of Depth Inputs
INTERTOP | Interior Top 1
| End of Range Distance |  | ft | Enter the distance(ft) of the range measured from the beginning of this span to the end of this range.
Bar Size
| Bar Spacing |  | in
INTERTOP | Interior Top 2
| End of Range Distance |  | ft | Enter the distance(ft) of the range measured from the beginning of this span to the end of this range.
Bar Size
| Bar Spacing |  | in
INTERTOP | Interior Top 3
| End of Range Distance |  | ft | Enter the distance(ft) of the range measured from the beginning of this span to the end of this range.
Bar Size
| Bar Spacing |  | in
INTERTOP | Interior Top 4
| End of Range Distance |  | ft | Enter the distance(ft) of the range measured from the beginning of this span to the end of this range.
Bar Size
| Bar Spacing |  | in
INTERTOP | Interior Top 5
| End of Range Distance |  | ft | Enter the distance(ft) of the range measured from the beginning of this span to the end of this range.
Bar Size
| Bar Spacing |  | in
INTERTOP | Interior Top 6
| End of Range Distance |  | ft | Enter the distance(ft) of the range measured from the beginning of this span to the end of this range.
Bar Size
| Bar Spacing |  | in
INTERTOP | Interior Top 7
| End of Range Distance |  | ft | Enter the distance(ft) of the range measured from the beginning of this span to the end of this range.
Bar Size
| Bar Spacing |  | in
INTERTOP | Interior Top 8
| End of Range Distance |  | ft | Enter the distance(ft) of the range measured from the beginning of this span to the end of this range.
Bar Size
| Bar Spacing |  | in
INTERTOP | Interior Top 9
| End of Range Distance |  | ft | Enter the distance(ft) of the range measured from the beginning of this span to the end of this range.
Bar Size
| Bar Spacing |  | in
INTERTOP | Interior Top 10
| End of Range Distance |  | ft | Enter the distance(ft) of the range measured from the beginning of this span to the end of this range.
Bar Size
| Bar Spacing |  | in
INTERTOP | Interior Top 11
| End of Range Distance |  | ft | Enter the distance(ft) of the range measured from the beginning of this span to the end of this range.
Bar Size
| Bar Spacing |  | in
INTERBOT | Interior Bottom 1
| End of Range Distance |  | ft | Enter the distance(ft) of the range measured from the beginning of this span to the end of this range.
Bar Size
| Bar Spacing |  | in
INTERBOT | Interior Bottom 2
| End of Range Distance |  | ft | Enter the distance(ft) of the range measured from the beginning of this span to the end of this range.
Bar Size
| Bar Spacing |  | in
INTERBOT | Interior Bottom 3
| End of Range Distance |  | ft | Enter the distance(ft) of the range measured from the beginning of this span to the end of this range.
Bar Size
| Bar Spacing |  | in
INTERBOT | Interior Bottom 4
| End of Range Distance |  | ft | Enter the distance(ft) of the range measured from the beginning of this span to the end of this range.
Bar Size
| Bar Spacing |  | in
INTERBOT | Interior Bottom 5
| End of Range Distance |  | ft | Enter the distance(ft) of the range measured from the beginning of this span to the end of this range.
Bar Size
| Bar Spacing |  | in
INTERBOT | Interior Bottom 6
| End of Range Distance |  | ft | Enter the distance(ft) of the range measured from the beginning of this span to the end of this range.
Bar Size
| Bar Spacing |  | in
INTERBOT | Interior Bottom 7
| End of Range Distance |  | ft | Enter the distance(ft) of the range measured from the beginning of this span to the end of this range.
Bar Size
| Bar Spacing |  | in
INTERBOT | Interior Bottom 8
| End of Range Distance |  | ft | Enter the distance(ft) of the range measured from the beginning of this span to the end of this range.
Bar Size
| Bar Spacing |  | in
INTERBOT | Interior Bottom 9
| End of Range Distance |  | ft | Enter the distance(ft) of the range measured from the beginning of this span to the end of this range.
Bar Size
| Bar Spacing |  | in
INTERBOT | Interior Bottom 10
| End of Range Distance |  | ft | Enter the distance(ft) of the range measured from the beginning of this span to the end of this range.
Bar Size
| Bar Spacing |  | in
INTERBOT | Interior Bottom 11
| End of Range Distance |  | ft | Enter the distance(ft) of the range measured from the beginning of this span to the end of this range.
Bar Size
| Bar Spacing |  | in
EXTLTTOP | Exterior Left Top 1
| End of Range Distance |  | ft | Enter the distance(ft) of the range measured from the beginning of this span to the end of this range.
Bar Size
| Bar Spacing |  | in
EXTLTTOP | Exterior Left Top 2
| End of Range Distance |  | ft | Enter the distance(ft) of the range measured from the beginning of this span to the end of this range.
Bar Size
| Bar Spacing |  | in
EXTLTTOP | Exterior Left Top 3
| End of Range Distance |  | ft | Enter the distance(ft) of the range measured from the beginning of this span to the end of this range.
Bar Size
| Bar Spacing |  | in
EXTLTTOP | Exterior Left Top 4
| End of Range Distance |  | ft | Enter the distance(ft) of the range measured from the beginning of this span to the end of this range.
Bar Size
| Bar Spacing |  | in
EXTLTTOP | Exterior Left Top 5
| End of Range Distance |  | ft | Enter the distance(ft) of the range measured from the beginning of this span to the end of this range.
Bar Size
| Bar Spacing |  | in
EXTLTTOP | Exterior Left Top 6
| End of Range Distance |  | ft | Enter the distance(ft) of the range measured from the beginning of this span to the end of this range.
Bar Size
| Bar Spacing |  | in
EXTLTTOP | Exterior Left Top 7
| End of Range Distance |  | ft | Enter the distance(ft) of the range measured from the beginning of this span to the end of this range.
Bar Size
| Bar Spacing |  | in
EXTLTTOP | Exterior Left Top 8
| End of Range Distance |  | ft | Enter the distance(ft) of the range measured from the beginning of this span to the end of this range.
Bar Size
| Bar Spacing |  | in
EXTLTTOP | Exterior Left Top 9
| End of Range Distance |  | ft | Enter the distance(ft) of the range measured from the beginning of this span to the end of this range.
Bar Size
| Bar Spacing |  | in
EXTLTTOP | Exterior Left Top 10
| End of Range Distance |  | ft | Enter the distance(ft) of the range measured from the beginning of this span to the end of this range.
Bar Size
| Bar Spacing |  | in
EXTLTTOP | Exterior Left Top 11
| End of Range Distance |  | ft | Enter the distance(ft) of the range measured from the beginning of this span to the end of this range.
Bar Size
| Bar Spacing |  | in
EXTLTBOT | Exterior Left Bottom 1
| End of Range Distance |  | ft | Enter the distance(ft) of the range measured from the beginning of this span to the end of this range.
Bar Size
| Bar Spacing |  | in
EXTLTBOT | Exterior Left Bottom 2
| End of Range Distance |  | ft | Enter the distance(ft) of the range measured from the beginning of this span to the end of this range.
Bar Size
| Bar Spacing |  | in
EXTLTBOT | Exterior Left Bottom 3
| End of Range Distance |  | ft | Enter the distance(ft) of the range measured from the beginning of this span to the end of this range.
Bar Size
| Bar Spacing |  | in
EXTLTBOT | Exterior Left Bottom 4
| End of Range Distance |  | ft | Enter the distance(ft) of the range measured from the beginning of this span to the end of this range.
Bar Size
| Bar Spacing |  | in
EXTLTBOT | Exterior Left Bottom 5
| End of Range Distance |  | ft | Enter the distance(ft) of the range measured from the beginning of this span to the end of this range.
Bar Size
| Bar Spacing |  | in
EXTLTBOT | Exterior Left Bottom 6
| End of Range Distance |  | ft | Enter the distance(ft) of the range measured from the beginning of this span to the end of this range.
Bar Size
| Bar Spacing |  | in
EXTLTBOT | Exterior Left Bottom 7
| End of Range Distance |  | ft | Enter the distance(ft) of the range measured from the beginning of this span to the end of this range.
Bar Size
| Bar Spacing |  | in
EXTLTBOT | Exterior Left Bottom 8
| End of Range Distance |  | ft | Enter the distance(ft) of the range measured from the beginning of this span to the end of this range.
Bar Size
| Bar Spacing |  | in
EXTLTBOT | Exterior Left Bottom 9
| End of Range Distance |  | ft | Enter the distance(ft) of the range measured from the beginning of this span to the end of this range.
Bar Size
| Bar Spacing |  | in
EXTLTBOT | Exterior Left Bottom 10
| End of Range Distance |  | ft | Enter the distance(ft) of the range measured from the beginning of this span to the end of this range.
Bar Size
| Bar Spacing |  | in
EXTLTBOT | Exterior Left Bottom 11
| End of Range Distance |  | ft | Enter the distance(ft) of the range measured from the beginning of this span to the end of this range.
Bar Size
| Bar Spacing |  | in
EXTRTTOP | Exterior Right Top 1
| End of Range Distance |  | ft | Enter the distance(ft) of the range measured from the beginning of this span to the end of this range.
Bar Size
| Bar Spacing |  | in
EXTRTTOP | Exterior Right Top 2
| End of Range Distance |  | ft | Enter the distance(ft) of the range measured from the beginning of this span to the end of this range.
Bar Size
| Bar Spacing |  | in
EXTRTTOP | Exterior Right Top 3
| End of Range Distance |  | ft | Enter the distance(ft) of the range measured from the beginning of this span to the end of this range.
Bar Size
| Bar Spacing |  | in
EXTRTTOP | Exterior Right Top 4
| End of Range Distance |  | ft | Enter the distance(ft) of the range measured from the beginning of this span to the end of this range.
Bar Size
| Bar Spacing |  | in
EXTRTTOP | Exterior Right Top 5
| End of Range Distance |  | ft | Enter the distance(ft) of the range measured from the beginning of this span to the end of this range.
Bar Size
| Bar Spacing |  | in
EXTRTTOP | Exterior Right Top 6
| End of Range Distance |  | ft | Enter the distance(ft) of the range measured from the beginning of this span to the end of this range.
Bar Size
| Bar Spacing |  | in
EXTRTTOP | Exterior Right Top 7
| End of Range Distance |  | ft | Enter the distance(ft) of the range measured from the beginning of this span to the end of this range.
Bar Size
| Bar Spacing |  | in
EXTRTTOP | Exterior Right Top 8
| End of Range Distance |  | ft | Enter the distance(ft) of the range measured from the beginning of this span to the end of this range.
Bar Size
| Bar Spacing |  | in
EXTRTTOP | Exterior Right Top 9
| End of Range Distance |  | ft | Enter the distance(ft) of the range measured from the beginning of this span to the end of this range.
Bar Size
| Bar Spacing |  | in
EXTRTTOP | Exterior Right Top 10
| End of Range Distance |  | ft | Enter the distance(ft) of the range measured from the beginning of this span to the end of this range.
Bar Size
| Bar Spacing |  | in
EXTRTTOP | Exterior Right Top 11
| End of Range Distance |  | ft | Enter the distance(ft) of the range measured from the beginning of this span to the end of this range.
Bar Size
| Bar Spacing |  | in
EXTRTBOT | Exterior Right Bottom 1
| End of Range Distance |  | ft | Enter the distance(ft) of the range measured from the beginning of this span to the end of this range.
Bar Size
| Bar Spacing |  | in
EXTRTBOT | Exterior Right Bottom 2
| End of Range Distance |  | ft | Enter the distance(ft) of the range measured from the beginning of this span to the end of this range.
Bar Size
| Bar Spacing |  | in
EXTRTBOT | Exterior Right Bottom 3
| End of Range Distance |  | ft | Enter the distance(ft) of the range measured from the beginning of this span to the end of this range.
Bar Size
| Bar Spacing |  | in
EXTRTBOT | Exterior Right Bottom 4
| End of Range Distance |  | ft | Enter the distance(ft) of the range measured from the beginning of this span to the end of this range.
Bar Size
| Bar Spacing |  | in
EXTRTBOT | Exterior Right Bottom 5
| End of Range Distance |  | ft | Enter the distance(ft) of the range measured from the beginning of this span to the end of this range.
Bar Size
| Bar Spacing |  | in
EXTRTBOT | Exterior Right Bottom 6
| End of Range Distance |  | ft | Enter the distance(ft) of the range measured from the beginning of this span to the end of this range.
Bar Size
| Bar Spacing |  | in
EXTRTBOT | Exterior Right Bottom 7
| End of Range Distance |  | ft | Enter the distance(ft) of the range measured from the beginning of this span to the end of this range.
Bar Size
| Bar Spacing |  | in
EXTRTBOT | Exterior Right Bottom 8
| End of Range Distance |  | ft | Enter the distance(ft) of the range measured from the beginning of this span to the end of this range.
Bar Size
| Bar Spacing |  | in
EXTRTBOT | Exterior Right Bottom 9
| End of Range Distance |  | ft | Enter the distance(ft) of the range measured from the beginning of this span to the end of this range.
Bar Size
| Bar Spacing |  | in
EXTRTBOT | Exterior Right Bottom 10
| End of Range Distance |  | ft | Enter the distance(ft) of the range measured from the beginning of this span to the end of this range.
Bar Size
| Bar Spacing |  | in
EXTRTBOT | Exterior Right Bottom 11
| End of Range Distance |  | ft | Enter the distance(ft) of the range measured from the beginning of this span to the end of this range.
Bar Size
| Bar Spacing |  | in
DEPTHINPUT | Depth Input 1
xrange | End of Range Distance |  | ft | Enter the distance(ft) of the range measured from the beginning of this span to the end of this range.
xdleft | Slab depth at left(beginning) |  | in | Enter the slab depth(in) at the left or beginning of this range (subtract 0.5" future wearing surface from depth)
xdright | Slab depth at right(end) |  | in | Enter the slab depth(in) at the right or end of this range (subtract 0.5" future wearing surface from depth)
DEPTHINPUT | Depth Input 2
xrange | End of Range Distance |  | ft | Enter the distance(ft) of the range measured from the beginning of this span to the end of this range.
xdleft | Slab depth at left(beginning) |  | in | Enter the slab depth(in) at the left or beginning of this range (subtract 0.5" future wearing surface from depth)
xdright | Slab depth at right(end) |  | in | Enter the slab depth(in) at the right or end of this range (subtract 0.5" future wearing surface from depth)
DEPTHINPUT | Depth Input 3
xrange | End of Range Distance |  | ft | Enter the distance(ft) of the range measured from the beginning of this span to the end of this range.
xdleft | Slab depth at left(beginning) |  | in | Enter the slab depth(in) at the left or beginning of this range (subtract 0.5" future wearing surface from depth)
xdright | Slab depth at right(end) |  | in | Enter the slab depth(in) at the right or end of this range (subtract 0.5" future wearing surface from depth)
DEPTHINPUT | Depth Input 4
xrange | End of Range Distance |  | ft | Enter the distance(ft) of the range measured from the beginning of this span to the end of this range.
xdleft | Slab depth at left(beginning) |  | in | Enter the slab depth(in) at the left or beginning of this range (subtract 0.5" future wearing surface from depth)
xdright | Slab depth at right(end) |  | in | Enter the slab depth(in) at the right or end of this range (subtract 0.5" future wearing surface from depth)
DEPTHINPUT | Depth Input 5
xrange | End of Range Distance |  | ft | Enter the distance(ft) of the range measured from the beginning of this span to the end of this range.
xdleft | Slab depth at left(beginning) |  | in | Enter the slab depth(in) at the left or beginning of this range (subtract 0.5" future wearing surface from depth)
xdright | Slab depth at right(end) |  | in | Enter the slab depth(in) at the right or end of this range (subtract 0.5" future wearing surface from depth)
DEPTHINPUT | Depth Input 6
xrange | End of Range Distance |  | ft | Enter the distance(ft) of the range measured from the beginning of this span to the end of this range.
xdleft | Slab depth at left(beginning) |  | in | Enter the slab depth(in) at the left or beginning of this range (subtract 0.5" future wearing surface from depth)
xdright | Slab depth at right(end) |  | in | Enter the slab depth(in) at the right or end of this range (subtract 0.5" future wearing surface from depth)
DEPTHINPUT | Depth Input 7
xrange | End of Range Distance |  | ft | Enter the distance(ft) of the range measured from the beginning of this span to the end of this range.
xdleft | Slab depth at left(beginning) |  | in | Enter the slab depth(in) at the left or beginning of this range (subtract 0.5" future wearing surface from depth)
xdright | Slab depth at right(end) |  | in | Enter the slab depth(in) at the right or end of this range (subtract 0.5" future wearing surface from depth)
DEPTHINPUT | Depth Input 8
xrange | End of Range Distance |  | ft | Enter the distance(ft) of the range measured from the beginning of this span to the end of this range.
xdleft | Slab depth at left(beginning) |  | in | Enter the slab depth(in) at the left or beginning of this range (subtract 0.5" future wearing surface from depth)
xdright | Slab depth at right(end) |  | in | Enter the slab depth(in) at the right or end of this range (subtract 0.5" future wearing surface from depth)
DEPTHINPUT | Depth Input 9
xrange | End of Range Distance |  | ft | Enter the distance(ft) of the range measured from the beginning of this span to the end of this range.
xdleft | Slab depth at left(beginning) |  | in | Enter the slab depth(in) at the left or beginning of this range (subtract 0.5" future wearing surface from depth)
xdright | Slab depth at right(end) |  | in | Enter the slab depth(in) at the right or end of this range (subtract 0.5" future wearing surface from depth)
DEPTHINPUT | Depth Input 10
xrange | End of Range Distance |  | ft | Enter the distance(ft) of the range measured from the beginning of this span to the end of this range.
xdleft | Slab depth at left(beginning) |  | in | Enter the slab depth(in) at the left or beginning of this range (subtract 0.5" future wearing surface from depth)
xdright | Slab depth at right(end) |  | in | Enter the slab depth(in) at the right or end of this range (subtract 0.5" future wearing surface from depth)
DEPTHINPUT | Depth Input 11
xrange | End of Range Distance |  | ft | Enter the distance(ft) of the range measured from the beginning of this span to the end of this range.
xdleft | Slab depth at left(beginning) |  | in | Enter the slab depth(in) at the left or beginning of this range (subtract 0.5" future wearing surface from depth)
xdright | Slab depth at right(end) |  | in | Enter the slab depth(in) at the right or end of this range (subtract 0.5" future wearing surface from depth)
SPAN LENGTH | Span Number 5
| Span Length |  | ft
Number of Interior Top Steel Inputs
Number of Interior Bottom Steel Inputs
Number of Exterior Left Top Steel Inputs
Number of Exterior Left Bottom Steel Inputs
Number of Exterior Right Top Steel Inputs
Number of Exterior Right Bottom Steel Inputs
Number of Depth Inputs
INTERTOP | Interior Top 1
| End of Range Distance |  | ft | Enter the distance(ft) of the range measured from the beginning of this span to the end of this range.
Bar Size
| Bar Spacing |  | in
INTERTOP | Interior Top 2
| End of Range Distance |  | ft | Enter the distance(ft) of the range measured from the beginning of this span to the end of this range.
Bar Size
| Bar Spacing |  | in
INTERTOP | Interior Top 3
| End of Range Distance |  | ft | Enter the distance(ft) of the range measured from the beginning of this span to the end of this range.
Bar Size
| Bar Spacing |  | in
INTERTOP | Interior Top 4
| End of Range Distance |  | ft | Enter the distance(ft) of the range measured from the beginning of this span to the end of this range.
Bar Size
| Bar Spacing |  | in
INTERTOP | Interior Top 5
| End of Range Distance |  | ft | Enter the distance(ft) of the range measured from the beginning of this span to the end of this range.
Bar Size
| Bar Spacing |  | in
INTERTOP | Interior Top 6
| End of Range Distance |  | ft | Enter the distance(ft) of the range measured from the beginning of this span to the end of this range.
Bar Size
| Bar Spacing |  | in
INTERTOP | Interior Top 7
| End of Range Distance |  | ft | Enter the distance(ft) of the range measured from the beginning of this span to the end of this range.
Bar Size
| Bar Spacing |  | in
INTERTOP | Interior Top 8
| End of Range Distance |  | ft | Enter the distance(ft) of the range measured from the beginning of this span to the end of this range.
Bar Size
| Bar Spacing |  | in
INTERTOP | Interior Top 9
| End of Range Distance |  | ft | Enter the distance(ft) of the range measured from the beginning of this span to the end of this range.
Bar Size
| Bar Spacing |  | in
INTERTOP | Interior Top 10
| End of Range Distance |  | ft | Enter the distance(ft) of the range measured from the beginning of this span to the end of this range.
Bar Size
| Bar Spacing |  | in
INTERTOP | Interior Top 11
| End of Range Distance |  | ft | Enter the distance(ft) of the range measured from the beginning of this span to the end of this range.
Bar Size
| Bar Spacing |  | in
INTERBOT | Interior Bottom 1
| End of Range Distance |  | ft | Enter the distance(ft) of the range measured from the beginning of this span to the end of this range.
Bar Size
| Bar Spacing |  | in
INTERBOT | Interior Bottom 2
| End of Range Distance |  | ft | Enter the distance(ft) of the range measured from the beginning of this span to the end of this range.
Bar Size
| Bar Spacing |  | in
INTERBOT | Interior Bottom 3
| End of Range Distance |  | ft | Enter the distance(ft) of the range measured from the beginning of this span to the end of this range.
Bar Size
| Bar Spacing |  | in
INTERBOT | Interior Bottom 4
| End of Range Distance |  | ft | Enter the distance(ft) of the range measured from the beginning of this span to the end of this range.
Bar Size
| Bar Spacing |  | in
INTERBOT | Interior Bottom 5
| End of Range Distance |  | ft | Enter the distance(ft) of the range measured from the beginning of this span to the end of this range.
Bar Size
| Bar Spacing |  | in
INTERBOT | Interior Bottom 6
| End of Range Distance |  | ft | Enter the distance(ft) of the range measured from the beginning of this span to the end of this range.
Bar Size
| Bar Spacing |  | in
INTERBOT | Interior Bottom 7
| End of Range Distance |  | ft | Enter the distance(ft) of the range measured from the beginning of this span to the end of this range.
Bar Size
| Bar Spacing |  | in
INTERBOT | Interior Bottom 8
| End of Range Distance |  | ft | Enter the distance(ft) of the range measured from the beginning of this span to the end of this range.
Bar Size
| Bar Spacing |  | in
INTERBOT | Interior Bottom 9
| End of Range Distance |  | ft | Enter the distance(ft) of the range measured from the beginning of this span to the end of this range.
Bar Size
| Bar Spacing |  | in
INTERBOT | Interior Bottom 10
| End of Range Distance |  | ft | Enter the distance(ft) of the range measured from the beginning of this span to the end of this range.
Bar Size
| Bar Spacing |  | in
INTERBOT | Interior Bottom 11
| End of Range Distance |  | ft | Enter the distance(ft) of the range measured from the beginning of this span to the end of this range.
Bar Size
| Bar Spacing |  | in
EXTLTTOP | Exterior Left Top 1
| End of Range Distance |  | ft | Enter the distance(ft) of the range measured from the beginning of this span to the end of this range.
Bar Size
| Bar Spacing |  | in
EXTLTTOP | Exterior Left Top 2
| End of Range Distance |  | ft | Enter the distance(ft) of the range measured from the beginning of this span to the end of this range.
Bar Size
| Bar Spacing |  | in
EXTLTTOP | Exterior Left Top 3
| End of Range Distance |  | ft | Enter the distance(ft) of the range measured from the beginning of this span to the end of this range.
Bar Size
| Bar Spacing |  | in
EXTLTTOP | Exterior Left Top 4
| End of Range Distance |  | ft | Enter the distance(ft) of the range measured from the beginning of this span to the end of this range.
Bar Size
| Bar Spacing |  | in
EXTLTTOP | Exterior Left Top 5
| End of Range Distance |  | ft | Enter the distance(ft) of the range measured from the beginning of this span to the end of this range.
Bar Size
| Bar Spacing |  | in
EXTLTTOP | Exterior Left Top 6
| End of Range Distance |  | ft | Enter the distance(ft) of the range measured from the beginning of this span to the end of this range.
Bar Size
| Bar Spacing |  | in
EXTLTTOP | Exterior Left Top 7
| End of Range Distance |  | ft | Enter the distance(ft) of the range measured from the beginning of this span to the end of this range.
Bar Size
| Bar Spacing |  | in
EXTLTTOP | Exterior Left Top 8
| End of Range Distance |  | ft | Enter the distance(ft) of the range measured from the beginning of this span to the end of this range.
Bar Size
| Bar Spacing |  | in
EXTLTTOP | Exterior Left Top 9
| End of Range Distance |  | ft | Enter the distance(ft) of the range measured from the beginning of this span to the end of this range.
Bar Size
| Bar Spacing |  | in
EXTLTTOP | Exterior Left Top 10
| End of Range Distance |  | ft | Enter the distance(ft) of the range measured from the beginning of this span to the end of this range.
Bar Size
| Bar Spacing |  | in
EXTLTTOP | Exterior Left Top 11
| End of Range Distance |  | ft | Enter the distance(ft) of the range measured from the beginning of this span to the end of this range.
Bar Size
| Bar Spacing |  | in
EXTLTBOT | Exterior Left Bottom 1
| End of Range Distance |  | ft | Enter the distance(ft) of the range measured from the beginning of this span to the end of this range.
Bar Size
| Bar Spacing |  | in
EXTLTBOT | Exterior Left Bottom 2
| End of Range Distance |  | ft | Enter the distance(ft) of the range measured from the beginning of this span to the end of this range.
Bar Size
| Bar Spacing |  | in
EXTLTBOT | Exterior Left Bottom 3
| End of Range Distance |  | ft | Enter the distance(ft) of the range measured from the beginning of this span to the end of this range.
Bar Size
| Bar Spacing |  | in
EXTLTBOT | Exterior Left Bottom 4
| End of Range Distance |  | ft | Enter the distance(ft) of the range measured from the beginning of this span to the end of this range.
Bar Size
| Bar Spacing |  | in
EXTLTBOT | Exterior Left Bottom 5
| End of Range Distance |  | ft | Enter the distance(ft) of the range measured from the beginning of this span to the end of this range.
Bar Size
| Bar Spacing |  | in
EXTLTBOT | Exterior Left Bottom 6
| End of Range Distance |  | ft | Enter the distance(ft) of the range measured from the beginning of this span to the end of this range.
Bar Size
| Bar Spacing |  | in
EXTLTBOT | Exterior Left Bottom 7
| End of Range Distance |  | ft | Enter the distance(ft) of the range measured from the beginning of this span to the end of this range.
Bar Size
| Bar Spacing |  | in
EXTLTBOT | Exterior Left Bottom 8
| End of Range Distance |  | ft | Enter the distance(ft) of the range measured from the beginning of this span to the end of this range.
Bar Size
| Bar Spacing |  | in
EXTLTBOT | Exterior Left Bottom 9
| End of Range Distance |  | ft | Enter the distance(ft) of the range measured from the beginning of this span to the end of this range.
Bar Size
| Bar Spacing |  | in
EXTLTBOT | Exterior Left Bottom 10
| End of Range Distance |  | ft | Enter the distance(ft) of the range measured from the beginning of this span to the end of this range.
Bar Size
| Bar Spacing |  | in
EXTLTBOT | Exterior Left Bottom 11
| End of Range Distance |  | ft | Enter the distance(ft) of the range measured from the beginning of this span to the end of this range.
Bar Size
| Bar Spacing |  | in
EXTRTTOP | Exterior Right Top 1
| End of Range Distance |  | ft | Enter the distance(ft) of the range measured from the beginning of this span to the end of this range.
Bar Size
| Bar Spacing |  | in
EXTRTTOP | Exterior Right Top 2
| End of Range Distance |  | ft | Enter the distance(ft) of the range measured from the beginning of this span to the end of this range.
Bar Size
| Bar Spacing |  | in
EXTRTTOP | Exterior Right Top 3
| End of Range Distance |  | ft | Enter the distance(ft) of the range measured from the beginning of this span to the end of this range.
Bar Size
| Bar Spacing |  | in
EXTRTTOP | Exterior Right Top 4
| End of Range Distance |  | ft | Enter the distance(ft) of the range measured from the beginning of this span to the end of this range.
Bar Size
| Bar Spacing |  | in
EXTRTTOP | Exterior Right Top 5
| End of Range Distance |  | ft | Enter the distance(ft) of the range measured from the beginning of this span to the end of this range.
Bar Size
| Bar Spacing |  | in
EXTRTTOP | Exterior Right Top 6
| End of Range Distance |  | ft | Enter the distance(ft) of the range measured from the beginning of this span to the end of this range.
Bar Size
| Bar Spacing |  | in
EXTRTTOP | Exterior Right Top 7
| End of Range Distance |  | ft | Enter the distance(ft) of the range measured from the beginning of this span to the end of this range.
Bar Size
| Bar Spacing |  | in
EXTRTTOP | Exterior Right Top 8
| End of Range Distance |  | ft | Enter the distance(ft) of the range measured from the beginning of this span to the end of this range.
Bar Size
| Bar Spacing |  | in
EXTRTTOP | Exterior Right Top 9
| End of Range Distance |  | ft | Enter the distance(ft) of the range measured from the beginning of this span to the end of this range.
Bar Size
| Bar Spacing |  | in
EXTRTTOP | Exterior Right Top 10
| End of Range Distance |  | ft | Enter the distance(ft) of the range measured from the beginning of this span to the end of this range.
Bar Size
| Bar Spacing |  | in
EXTRTTOP | Exterior Right Top 11
| End of Range Distance |  | ft | Enter the distance(ft) of the range measured from the beginning of this span to the end of this range.
Bar Size
| Bar Spacing |  | in
EXTRTBOT | Exterior Right Bottom 1
| End of Range Distance |  | ft | Enter the distance(ft) of the range measured from the beginning of this span to the end of this range.
Bar Size
| Bar Spacing |  | in
EXTRTBOT | Exterior Right Bottom 2
| End of Range Distance |  | ft | Enter the distance(ft) of the range measured from the beginning of this span to the end of this range.
Bar Size
| Bar Spacing |  | in
EXTRTBOT | Exterior Right Bottom 3
| End of Range Distance |  | ft | Enter the distance(ft) of the range measured from the beginning of this span to the end of this range.
Bar Size
| Bar Spacing |  | in
EXTRTBOT | Exterior Right Bottom 4
| End of Range Distance |  | ft | Enter the distance(ft) of the range measured from the beginning of this span to the end of this range.
Bar Size
| Bar Spacing |  | in
EXTRTBOT | Exterior Right Bottom 5
| End of Range Distance |  | ft | Enter the distance(ft) of the range measured from the beginning of this span to the end of this range.
Bar Size
| Bar Spacing |  | in
EXTRTBOT | Exterior Right Bottom 6
| End of Range Distance |  | ft | Enter the distance(ft) of the range measured from the beginning of this span to the end of this range.
Bar Size
| Bar Spacing |  | in
EXTRTBOT | Exterior Right Bottom 7
| End of Range Distance |  | ft | Enter the distance(ft) of the range measured from the beginning of this span to the end of this range.
Bar Size
| Bar Spacing |  | in
EXTRTBOT | Exterior Right Bottom 8
| End of Range Distance |  | ft | Enter the distance(ft) of the range measured from the beginning of this span to the end of this range.
Bar Size
| Bar Spacing |  | in
EXTRTBOT | Exterior Right Bottom 9
| End of Range Distance |  | ft | Enter the distance(ft) of the range measured from the beginning of this span to the end of this range.
Bar Size
| Bar Spacing |  | in
EXTRTBOT | Exterior Right Bottom 10
| End of Range Distance |  | ft | Enter the distance(ft) of the range measured from the beginning of this span to the end of this range.
Bar Size
| Bar Spacing |  | in
EXTRTBOT | Exterior Right Bottom 11
| End of Range Distance |  | ft | Enter the distance(ft) of the range measured from the beginning of this span to the end of this range.
Bar Size
| Bar Spacing |  | in
DEPTHINPUT | Depth Input 1
xrange | End of Range Distance |  | ft | Enter the distance(ft) of the range measured from the beginning of this span to the end of this range.
xdleft | Slab depth at left(beginning) |  | in | Enter the slab depth(in) at the left or beginning of this range (subtract 0.5" future wearing surface from depth)
xdright | Slab depth at right(end) |  | in | Enter the slab depth(in) at the right or end of this range (subtract 0.5" future wearing surface from depth)
DEPTHINPUT | Depth Input 2
xrange | End of Range Distance |  | ft | Enter the distance(ft) of the range measured from the beginning of this span to the end of this range.
xdleft | Slab depth at left(beginning) |  | in | Enter the slab depth(in) at the left or beginning of this range (subtract 0.5" future wearing surface from depth)
xdright | Slab depth at right(end) |  | in | Enter the slab depth(in) at the right or end of this range (subtract 0.5" future wearing surface from depth)
DEPTHINPUT | Depth Input 3
xrange | End of Range Distance |  | ft | Enter the distance(ft) of the range measured from the beginning of this span to the end of this range.
xdleft | Slab depth at left(beginning) |  | in | Enter the slab depth(in) at the left or beginning of this range (subtract 0.5" future wearing surface from depth)
xdright | Slab depth at right(end) |  | in | Enter the slab depth(in) at the right or end of this range (subtract 0.5" future wearing surface from depth)
DEPTHINPUT | Depth Input 4
xrange | End of Range Distance |  | ft | Enter the distance(ft) of the range measured from the beginning of this span to the end of this range.
xdleft | Slab depth at left(beginning) |  | in | Enter the slab depth(in) at the left or beginning of this range (subtract 0.5" future wearing surface from depth)
xdright | Slab depth at right(end) |  | in | Enter the slab depth(in) at the right or end of this range (subtract 0.5" future wearing surface from depth)
DEPTHINPUT | Depth Input 5
xrange | End of Range Distance |  | ft | Enter the distance(ft) of the range measured from the beginning of this span to the end of this range.
xdleft | Slab depth at left(beginning) |  | in | Enter the slab depth(in) at the left or beginning of this range (subtract 0.5" future wearing surface from depth)
xdright | Slab depth at right(end) |  | in | Enter the slab depth(in) at the right or end of this range (subtract 0.5" future wearing surface from depth)
DEPTHINPUT | Depth Input 6
xrange | End of Range Distance |  | ft | Enter the distance(ft) of the range measured from the beginning of this span to the end of this range.
xdleft | Slab depth at left(beginning) |  | in | Enter the slab depth(in) at the left or beginning of this range (subtract 0.5" future wearing surface from depth)
xdright | Slab depth at right(end) |  | in | Enter the slab depth(in) at the right or end of this range (subtract 0.5" future wearing surface from depth)
DEPTHINPUT | Depth Input 7
xrange | End of Range Distance |  | ft | Enter the distance(ft) of the range measured from the beginning of this span to the end of this range.
xdleft | Slab depth at left(beginning) |  | in | Enter the slab depth(in) at the left or beginning of this range (subtract 0.5" future wearing surface from depth)
xdright | Slab depth at right(end) |  | in | Enter the slab depth(in) at the right or end of this range (subtract 0.5" future wearing surface from depth)
DEPTHINPUT | Depth Input 8
xrange | End of Range Distance |  | ft | Enter the distance(ft) of the range measured from the beginning of this span to the end of this range.
xdleft | Slab depth at left(beginning) |  | in | Enter the slab depth(in) at the left or beginning of this range (subtract 0.5" future wearing surface from depth)
xdright | Slab depth at right(end) |  | in | Enter the slab depth(in) at the right or end of this range (subtract 0.5" future wearing surface from depth)
DEPTHINPUT | Depth Input 9
xrange | End of Range Distance |  | ft | Enter the distance(ft) of the range measured from the beginning of this span to the end of this range.
xdleft | Slab depth at left(beginning) |  | in | Enter the slab depth(in) at the left or beginning of this range (subtract 0.5" future wearing surface from depth)
xdright | Slab depth at right(end) |  | in | Enter the slab depth(in) at the right or end of this range (subtract 0.5" future wearing surface from depth)
DEPTHINPUT | Depth Input 10
xrange | End of Range Distance |  | ft | Enter the distance(ft) of the range measured from the beginning of this span to the end of this range.
xdleft | Slab depth at left(beginning) |  | in | Enter the slab depth(in) at the left or beginning of this range (subtract 0.5" future wearing surface from depth)
xdright | Slab depth at right(end) |  | in | Enter the slab depth(in) at the right or end of this range (subtract 0.5" future wearing surface from depth)
DEPTHINPUT | Depth Input 11
xrange | End of Range Distance |  | ft | Enter the distance(ft) of the range measured from the beginning of this span to the end of this range.
xdleft | Slab depth at left(beginning) |  | in | Enter the slab depth(in) at the left or beginning of this range (subtract 0.5" future wearing surface from depth)
xdright | Slab depth at right(end) |  | in | Enter the slab depth(in) at the right or end of this range (subtract 0.5" future wearing surface from depth)
SPAN LENGTH | Span Number 6
| Span Length |  | ft
Number of Interior Top Steel Inputs
Number of Interior Bottom Steel Inputs
Number of Exterior Left Top Steel Inputs
Number of Exterior Left Bottom Steel Inputs
Number of Exterior Right Top Steel Inputs
Number of Exterior Right Bottom Steel Inputs
Number of Depth Inputs
INTERTOP | Interior Top 1
| End of Range Distance |  | ft | Enter the distance(ft) of the range measured from the beginning of this span to the end of this range.
Bar Size
| Bar Spacing |  | in
INTERTOP | Interior Top 2
| End of Range Distance |  | ft | Enter the distance(ft) of the range measured from the beginning of this span to the end of this range.
Bar Size
| Bar Spacing |  | in
INTERTOP | Interior Top 3
| End of Range Distance |  | ft | Enter the distance(ft) of the range measured from the beginning of this span to the end of this range.
Bar Size
| Bar Spacing |  | in
INTERTOP | Interior Top 4
| End of Range Distance |  | ft | Enter the distance(ft) of the range measured from the beginning of this span to the end of this range.
Bar Size
| Bar Spacing |  | in
INTERTOP | Interior Top 5
| End of Range Distance |  | ft | Enter the distance(ft) of the range measured from the beginning of this span to the end of this range.
Bar Size
| Bar Spacing |  | in
INTERTOP | Interior Top 6
| End of Range Distance |  | ft | Enter the distance(ft) of the range measured from the beginning of this span to the end of this range.
Bar Size
| Bar Spacing |  | in
INTERTOP | Interior Top 7
| End of Range Distance |  | ft | Enter the distance(ft) of the range measured from the beginning of this span to the end of this range.
Bar Size
| Bar Spacing |  | in
INTERTOP | Interior Top 8
| End of Range Distance |  | ft | Enter the distance(ft) of the range measured from the beginning of this span to the end of this range.
Bar Size
| Bar Spacing |  | in
INTERTOP | Interior Top 9
| End of Range Distance |  | ft | Enter the distance(ft) of the range measured from the beginning of this span to the end of this range.
Bar Size
| Bar Spacing |  | in
INTERTOP | Interior Top 10
| End of Range Distance |  | ft | Enter the distance(ft) of the range measured from the beginning of this span to the end of this range.
Bar Size
| Bar Spacing |  | in
INTERTOP | Interior Top 11
| End of Range Distance |  | ft | Enter the distance(ft) of the range measured from the beginning of this span to the end of this range.
Bar Size
| Bar Spacing |  | in
INTERBOT | Interior Bottom 1
| End of Range Distance |  | ft | Enter the distance(ft) of the range measured from the beginning of this span to the end of this range.
Bar Size
| Bar Spacing |  | in
INTERBOT | Interior Bottom 2
| End of Range Distance |  | ft | Enter the distance(ft) of the range measured from the beginning of this span to the end of this range.
Bar Size
| Bar Spacing |  | in
INTERBOT | Interior Bottom 3
| End of Range Distance |  | ft | Enter the distance(ft) of the range measured from the beginning of this span to the end of this range.
Bar Size
| Bar Spacing |  | in
INTERBOT | Interior Bottom 4
| End of Range Distance |  | ft | Enter the distance(ft) of the range measured from the beginning of this span to the end of this range.
Bar Size
| Bar Spacing |  | in
INTERBOT | Interior Bottom 5
| End of Range Distance |  | ft | Enter the distance(ft) of the range measured from the beginning of this span to the end of this range.
Bar Size
| Bar Spacing |  | in
INTERBOT | Interior Bottom 6
| End of Range Distance |  | ft | Enter the distance(ft) of the range measured from the beginning of this span to the end of this range.
Bar Size
| Bar Spacing |  | in
INTERBOT | Interior Bottom 7
| End of Range Distance |  | ft | Enter the distance(ft) of the range measured from the beginning of this span to the end of this range.
Bar Size
| Bar Spacing |  | in
INTERBOT | Interior Bottom 8
| End of Range Distance |  | ft | Enter the distance(ft) of the range measured from the beginning of this span to the end of this range.
Bar Size
| Bar Spacing |  | in
INTERBOT | Interior Bottom 9
| End of Range Distance |  | ft | Enter the distance(ft) of the range measured from the beginning of this span to the end of this range.
Bar Size
| Bar Spacing |  | in
INTERBOT | Interior Bottom 10
| End of Range Distance |  | ft | Enter the distance(ft) of the range measured from the beginning of this span to the end of this range.
Bar Size
| Bar Spacing |  | in
INTERBOT | Interior Bottom 11
| End of Range Distance |  | ft | Enter the distance(ft) of the range measured from the beginning of this span to the end of this range.
Bar Size
| Bar Spacing |  | in
EXTLTTOP | Exterior Left Top 1
| End of Range Distance |  | ft | Enter the distance(ft) of the range measured from the beginning of this span to the end of this range.
Bar Size
| Bar Spacing |  | in
EXTLTTOP | Exterior Left Top 2
| End of Range Distance |  | ft | Enter the distance(ft) of the range measured from the beginning of this span to the end of this range.
Bar Size
| Bar Spacing |  | in
EXTLTTOP | Exterior Left Top 3
| End of Range Distance |  | ft | Enter the distance(ft) of the range measured from the beginning of this span to the end of this range.
Bar Size
| Bar Spacing |  | in
EXTLTTOP | Exterior Left Top 4
| End of Range Distance |  | ft | Enter the distance(ft) of the range measured from the beginning of this span to the end of this range.
Bar Size
| Bar Spacing |  | in
EXTLTTOP | Exterior Left Top 5
| End of Range Distance |  | ft | Enter the distance(ft) of the range measured from the beginning of this span to the end of this range.
Bar Size
| Bar Spacing |  | in
EXTLTTOP | Exterior Left Top 6
| End of Range Distance |  | ft | Enter the distance(ft) of the range measured from the beginning of this span to the end of this range.
Bar Size
| Bar Spacing |  | in
EXTLTTOP | Exterior Left Top 7
| End of Range Distance |  | ft | Enter the distance(ft) of the range measured from the beginning of this span to the end of this range.
Bar Size
| Bar Spacing |  | in
EXTLTTOP | Exterior Left Top 8
| End of Range Distance |  | ft | Enter the distance(ft) of the range measured from the beginning of this span to the end of this range.
Bar Size
| Bar Spacing |  | in
EXTLTTOP | Exterior Left Top 9
| End of Range Distance |  | ft | Enter the distance(ft) of the range measured from the beginning of this span to the end of this range.
Bar Size
| Bar Spacing |  | in
EXTLTTOP | Exterior Left Top 10
| End of Range Distance |  | ft | Enter the distance(ft) of the range measured from the beginning of this span to the end of this range.
Bar Size
| Bar Spacing |  | in
EXTLTTOP | Exterior Left Top 11
| End of Range Distance |  | ft | Enter the distance(ft) of the range measured from the beginning of this span to the end of this range.
Bar Size
| Bar Spacing |  | in
EXTLTBOT | Exterior Left Bottom 1
| End of Range Distance |  | ft | Enter the distance(ft) of the range measured from the beginning of this span to the end of this range.
Bar Size
| Bar Spacing |  | in
EXTLTBOT | Exterior Left Bottom 2
| End of Range Distance |  | ft | Enter the distance(ft) of the range measured from the beginning of this span to the end of this range.
Bar Size
| Bar Spacing |  | in
EXTLTBOT | Exterior Left Bottom 3
| End of Range Distance |  | ft | Enter the distance(ft) of the range measured from the beginning of this span to the end of this range.
Bar Size
| Bar Spacing |  | in
EXTLTBOT | Exterior Left Bottom 4
| End of Range Distance |  | ft | Enter the distance(ft) of the range measured from the beginning of this span to the end of this range.
Bar Size
| Bar Spacing |  | in
EXTLTBOT | Exterior Left Bottom 5
| End of Range Distance |  | ft | Enter the distance(ft) of the range measured from the beginning of this span to the end of this range.
Bar Size
| Bar Spacing |  | in
EXTLTBOT | Exterior Left Bottom 6
| End of Range Distance |  | ft | Enter the distance(ft) of the range measured from the beginning of this span to the end of this range.
Bar Size
| Bar Spacing |  | in
EXTLTBOT | Exterior Left Bottom 7
| End of Range Distance |  | ft | Enter the distance(ft) of the range measured from the beginning of this span to the end of this range.
Bar Size
| Bar Spacing |  | in
EXTLTBOT | Exterior Left Bottom 8
| End of Range Distance |  | ft | Enter the distance(ft) of the range measured from the beginning of this span to the end of this range.
Bar Size
| Bar Spacing |  | in
EXTLTBOT | Exterior Left Bottom 9
| End of Range Distance |  | ft | Enter the distance(ft) of the range measured from the beginning of this span to the end of this range.
Bar Size
| Bar Spacing |  | in
EXTLTBOT | Exterior Left Bottom 10
| End of Range Distance |  | ft | Enter the distance(ft) of the range measured from the beginning of this span to the end of this range.
Bar Size
| Bar Spacing |  | in
EXTLTBOT | Exterior Left Bottom 11
| End of Range Distance |  | ft | Enter the distance(ft) of the range measured from the beginning of this span to the end of this range.
Bar Size
| Bar Spacing |  | in
EXTRTTOP | Exterior Right Top 1
| End of Range Distance |  | ft | Enter the distance(ft) of the range measured from the beginning of this span to the end of this range.
Bar Size
| Bar Spacing |  | in
EXTRTTOP | Exterior Right Top 2
| End of Range Distance |  | ft | Enter the distance(ft) of the range measured from the beginning of this span to the end of this range.
Bar Size
| Bar Spacing |  | in
EXTRTTOP | Exterior Right Top 3
| End of Range Distance |  | ft | Enter the distance(ft) of the range measured from the beginning of this span to the end of this range.
Bar Size
| Bar Spacing |  | in
EXTRTTOP | Exterior Right Top 4
| End of Range Distance |  | ft | Enter the distance(ft) of the range measured from the beginning of this span to the end of this range.
Bar Size
| Bar Spacing |  | in
EXTRTTOP | Exterior Right Top 5
| End of Range Distance |  | ft | Enter the distance(ft) of the range measured from the beginning of this span to the end of this range.
Bar Size
| Bar Spacing |  | in
EXTRTTOP | Exterior Right Top 6
| End of Range Distance |  | ft | Enter the distance(ft) of the range measured from the beginning of this span to the end of this range.
Bar Size
| Bar Spacing |  | in
EXTRTTOP | Exterior Right Top 7
| End of Range Distance |  | ft | Enter the distance(ft) of the range measured from the beginning of this span to the end of this range.
Bar Size
| Bar Spacing |  | in
EXTRTTOP | Exterior Right Top 8
| End of Range Distance |  | ft | Enter the distance(ft) of the range measured from the beginning of this span to the end of this range.
Bar Size
| Bar Spacing |  | in
EXTRTTOP | Exterior Right Top 9
| End of Range Distance |  | ft | Enter the distance(ft) of the range measured from the beginning of this span to the end of this range.
Bar Size
| Bar Spacing |  | in
EXTRTTOP | Exterior Right Top 10
| End of Range Distance |  | ft | Enter the distance(ft) of the range measured from the beginning of this span to the end of this range.
Bar Size
| Bar Spacing |  | in
EXTRTTOP | Exterior Right Top 11
| End of Range Distance |  | ft | Enter the distance(ft) of the range measured from the beginning of this span to the end of this range.
Bar Size
| Bar Spacing |  | in
EXTRTBOT | Exterior Right Bottom 1
| End of Range Distance |  | ft | Enter the distance(ft) of the range measured from the beginning of this span to the end of this range.
Bar Size
| Bar Spacing |  | in
EXTRTBOT | Exterior Right Bottom 2
| End of Range Distance |  | ft | Enter the distance(ft) of the range measured from the beginning of this span to the end of this range.
Bar Size
| Bar Spacing |  | in
EXTRTBOT | Exterior Right Bottom 3
| End of Range Distance |  | ft | Enter the distance(ft) of the range measured from the beginning of this span to the end of this range.
Bar Size
| Bar Spacing |  | in
EXTRTBOT | Exterior Right Bottom 4
| End of Range Distance |  | ft | Enter the distance(ft) of the range measured from the beginning of this span to the end of this range.
Bar Size
| Bar Spacing |  | in
EXTRTBOT | Exterior Right Bottom 5
| End of Range Distance |  | ft | Enter the distance(ft) of the range measured from the beginning of this span to the end of this range.
Bar Size
| Bar Spacing |  | in
EXTRTBOT | Exterior Right Bottom 6
| End of Range Distance |  | ft | Enter the distance(ft) of the range measured from the beginning of this span to the end of this range.
Bar Size
| Bar Spacing |  | in
EXTRTBOT | Exterior Right Bottom 7
| End of Range Distance |  | ft | Enter the distance(ft) of the range measured from the beginning of this span to the end of this range.
Bar Size
| Bar Spacing |  | in
EXTRTBOT | Exterior Right Bottom 8
| End of Range Distance |  | ft | Enter the distance(ft) of the range measured from the beginning of this span to the end of this range.
Bar Size
| Bar Spacing |  | in
EXTRTBOT | Exterior Right Bottom 9
| End of Range Distance |  | ft | Enter the distance(ft) of the range measured from the beginning of this span to the end of this range.
Bar Size
| Bar Spacing |  | in
EXTRTBOT | Exterior Right Bottom 10
| End of Range Distance |  | ft | Enter the distance(ft) of the range measured from the beginning of this span to the end of this range.
Bar Size
| Bar Spacing |  | in
EXTRTBOT | Exterior Right Bottom 11
| End of Range Distance |  | ft | Enter the distance(ft) of the range measured from the beginning of this span to the end of this range.
Bar Size
| Bar Spacing |  | in
DEPTHINPUT | Depth Input 1
xrange | End of Range Distance |  | ft | Enter the distance(ft) of the range measured from the beginning of this span to the end of this range.
xdleft | Slab depth at left(beginning) |  | in | Enter the slab depth(in) at the left or beginning of this range (subtract 0.5" future wearing surface from depth)
xdright | Slab depth at right(end) |  | in | Enter the slab depth(in) at the right or end of this range (subtract 0.5" future wearing surface from depth)
DEPTHINPUT | Depth Input 2
xrange | End of Range Distance |  | ft | Enter the distance(ft) of the range measured from the beginning of this span to the end of this range.
xdleft | Slab depth at left(beginning) |  | in | Enter the slab depth(in) at the left or beginning of this range (subtract 0.5" future wearing surface from depth)
xdright | Slab depth at right(end) |  | in | Enter the slab depth(in) at the right or end of this range (subtract 0.5" future wearing surface from depth)
DEPTHINPUT | Depth Input 3
xrange | End of Range Distance |  | ft | Enter the distance(ft) of the range measured from the beginning of this span to the end of this range.
xdleft | Slab depth at left(beginning) |  | in | Enter the slab depth(in) at the left or beginning of this range (subtract 0.5" future wearing surface from depth)
xdright | Slab depth at right(end) |  | in | Enter the slab depth(in) at the right or end of this range (subtract 0.5" future wearing surface from depth)
DEPTHINPUT | Depth Input 4
xrange | End of Range Distance |  | ft | Enter the distance(ft) of the range measured from the beginning of this span to the end of this range.
xdleft | Slab depth at left(beginning) |  | in | Enter the slab depth(in) at the left or beginning of this range (subtract 0.5" future wearing surface from depth)
xdright | Slab depth at right(end) |  | in | Enter the slab depth(in) at the right or end of this range (subtract 0.5" future wearing surface from depth)
DEPTHINPUT | Depth Input 5
xrange | End of Range Distance |  | ft | Enter the distance(ft) of the range measured from the beginning of this span to the end of this range.
xdleft | Slab depth at left(beginning) |  | in | Enter the slab depth(in) at the left or beginning of this range (subtract 0.5" future wearing surface from depth)
xdright | Slab depth at right(end) |  | in | Enter the slab depth(in) at the right or end of this range (subtract 0.5" future wearing surface from depth)
DEPTHINPUT | Depth Input 6
xrange | End of Range Distance |  | ft | Enter the distance(ft) of the range measured from the beginning of this span to the end of this range.
xdleft | Slab depth at left(beginning) |  | in | Enter the slab depth(in) at the left or beginning of this range (subtract 0.5" future wearing surface from depth)
xdright | Slab depth at right(end) |  | in | Enter the slab depth(in) at the right or end of this range (subtract 0.5" future wearing surface from depth)
DEPTHINPUT | Depth Input 7
xrange | End of Range Distance |  | ft | Enter the distance(ft) of the range measured from the beginning of this span to the end of this range.
xdleft | Slab depth at left(beginning) |  | in | Enter the slab depth(in) at the left or beginning of this range (subtract 0.5" future wearing surface from depth)
xdright | Slab depth at right(end) |  | in | Enter the slab depth(in) at the right or end of this range (subtract 0.5" future wearing surface from depth)
DEPTHINPUT | Depth Input 8
xrange | End of Range Distance |  | ft | Enter the distance(ft) of the range measured from the beginning of this span to the end of this range.
xdleft | Slab depth at left(beginning) |  | in | Enter the slab depth(in) at the left or beginning of this range (subtract 0.5" future wearing surface from depth)
xdright | Slab depth at right(end) |  | in | Enter the slab depth(in) at the right or end of this range (subtract 0.5" future wearing surface from depth)
DEPTHINPUT | Depth Input 9
xrange | End of Range Distance |  | ft | Enter the distance(ft) of the range measured from the beginning of this span to the end of this range.
xdleft | Slab depth at left(beginning) |  | in | Enter the slab depth(in) at the left or beginning of this range (subtract 0.5" future wearing surface from depth)
xdright | Slab depth at right(end) |  | in | Enter the slab depth(in) at the right or end of this range (subtract 0.5" future wearing surface from depth)
DEPTHINPUT | Depth Input 10
xrange | End of Range Distance |  | ft | Enter the distance(ft) of the range measured from the beginning of this span to the end of this range.
xdleft | Slab depth at left(beginning) |  | in | Enter the slab depth(in) at the left or beginning of this range (subtract 0.5" future wearing surface from depth)
xdright | Slab depth at right(end) |  | in | Enter the slab depth(in) at the right or end of this range (subtract 0.5" future wearing surface from depth)
DEPTHINPUT | Depth Input 11
xrange | End of Range Distance |  | ft | Enter the distance(ft) of the range measured from the beginning of this span to the end of this range.
xdleft | Slab depth at left(beginning) |  | in | Enter the slab depth(in) at the left or beginning of this range (subtract 0.5" future wearing surface from depth)
xdright | Slab depth at right(end) |  | in | Enter the slab depth(in) at the right or end of this range (subtract 0.5" future wearing surface from depth)
SPAN LENGTH | Span Number 7
| Span Length |  | ft
Number of Interior Top Steel Inputs
Number of Interior Bottom Steel Inputs
Number of Exterior Left Top Steel Inputs
Number of Exterior Left Bottom Steel Inputs
Number of Exterior Right Top Steel Inputs
Number of Exterior Right Bottom Steel Inputs
Number of Depth Inputs
INTERTOP | Interior Top 1
| End of Range Distance |  | ft | Enter the distance(ft) of the range measured from the beginning of this span to the end of this range.
Bar Size
| Bar Spacing |  | in
INTERTOP | Interior Top 2
| End of Range Distance |  | ft | Enter the distance(ft) of the range measured from the beginning of this span to the end of this range.
Bar Size
| Bar Spacing |  | in
INTERTOP | Interior Top 3
| End of Range Distance |  | ft | Enter the distance(ft) of the range measured from the beginning of this span to the end of this range.
Bar Size
| Bar Spacing |  | in
INTERTOP | Interior Top 4
| End of Range Distance |  | ft | Enter the distance(ft) of the range measured from the beginning of this span to the end of this range.
Bar Size
| Bar Spacing |  | in
INTERTOP | Interior Top 5
| End of Range Distance |  | ft | Enter the distance(ft) of the range measured from the beginning of this span to the end of this range.
Bar Size
| Bar Spacing |  | in
INTERTOP | Interior Top 6
| End of Range Distance |  | ft | Enter the distance(ft) of the range measured from the beginning of this span to the end of this range.
Bar Size
| Bar Spacing |  | in
INTERTOP | Interior Top 7
| End of Range Distance |  | ft | Enter the distance(ft) of the range measured from the beginning of this span to the end of this range.
Bar Size
| Bar Spacing |  | in
INTERTOP | Interior Top 8
| End of Range Distance |  | ft | Enter the distance(ft) of the range measured from the beginning of this span to the end of this range.
Bar Size
| Bar Spacing |  | in
INTERTOP | Interior Top 9
| End of Range Distance |  | ft | Enter the distance(ft) of the range measured from the beginning of this span to the end of this range.
Bar Size
| Bar Spacing |  | in
INTERTOP | Interior Top 10
| End of Range Distance |  | ft | Enter the distance(ft) of the range measured from the beginning of this span to the end of this range.
Bar Size
| Bar Spacing |  | in
INTERTOP | Interior Top 11
| End of Range Distance |  | ft | Enter the distance(ft) of the range measured from the beginning of this span to the end of this range.
Bar Size
| Bar Spacing |  | in
INTERBOT | Interior Bottom 1
| End of Range Distance |  | ft | Enter the distance(ft) of the range measured from the beginning of this span to the end of this range.
Bar Size
| Bar Spacing |  | in
INTERBOT | Interior Bottom 2
| End of Range Distance |  | ft | Enter the distance(ft) of the range measured from the beginning of this span to the end of this range.
Bar Size
| Bar Spacing |  | in
INTERBOT | Interior Bottom 3
| End of Range Distance |  | ft | Enter the distance(ft) of the range measured from the beginning of this span to the end of this range.
Bar Size
| Bar Spacing |  | in
INTERBOT | Interior Bottom 4
| End of Range Distance |  | ft | Enter the distance(ft) of the range measured from the beginning of this span to the end of this range.
Bar Size
| Bar Spacing |  | in
INTERBOT | Interior Bottom 5
| End of Range Distance |  | ft | Enter the distance(ft) of the range measured from the beginning of this span to the end of this range.
Bar Size
| Bar Spacing |  | in
INTERBOT | Interior Bottom 6
| End of Range Distance |  | ft | Enter the distance(ft) of the range measured from the beginning of this span to the end of this range.
Bar Size
| Bar Spacing |  | in
INTERBOT | Interior Bottom 7
| End of Range Distance |  | ft | Enter the distance(ft) of the range measured from the beginning of this span to the end of this range.
Bar Size
| Bar Spacing |  | in
INTERBOT | Interior Bottom 8
| End of Range Distance |  | ft | Enter the distance(ft) of the range measured from the beginning of this span to the end of this range.
Bar Size
| Bar Spacing |  | in
INTERBOT | Interior Bottom 9
| End of Range Distance |  | ft | Enter the distance(ft) of the range measured from the beginning of this span to the end of this range.
Bar Size
| Bar Spacing |  | in
INTERBOT | Interior Bottom 10
| End of Range Distance |  | ft | Enter the distance(ft) of the range measured from the beginning of this span to the end of this range.
Bar Size
| Bar Spacing |  | in
INTERBOT | Interior Bottom 11
| End of Range Distance |  | ft | Enter the distance(ft) of the range measured from the beginning of this span to the end of this range.
Bar Size
| Bar Spacing |  | in
EXTLTTOP | Exterior Left Top 1
| End of Range Distance |  | ft | Enter the distance(ft) of the range measured from the beginning of this span to the end of this range.
Bar Size
| Bar Spacing |  | in
EXTLTTOP | Exterior Left Top 2
| End of Range Distance |  | ft | Enter the distance(ft) of the range measured from the beginning of this span to the end of this range.
Bar Size
| Bar Spacing |  | in
EXTLTTOP | Exterior Left Top 3
| End of Range Distance |  | ft | Enter the distance(ft) of the range measured from the beginning of this span to the end of this range.
Bar Size
| Bar Spacing |  | in
EXTLTTOP | Exterior Left Top 4
| End of Range Distance |  | ft | Enter the distance(ft) of the range measured from the beginning of this span to the end of this range.
Bar Size
| Bar Spacing |  | in
EXTLTTOP | Exterior Left Top 5
| End of Range Distance |  | ft | Enter the distance(ft) of the range measured from the beginning of this span to the end of this range.
Bar Size
| Bar Spacing |  | in
EXTLTTOP | Exterior Left Top 6
| End of Range Distance |  | ft | Enter the distance(ft) of the range measured from the beginning of this span to the end of this range.
Bar Size
| Bar Spacing |  | in
EXTLTTOP | Exterior Left Top 7
| End of Range Distance |  | ft | Enter the distance(ft) of the range measured from the beginning of this span to the end of this range.
Bar Size
| Bar Spacing |  | in
EXTLTTOP | Exterior Left Top 8
| End of Range Distance |  | ft | Enter the distance(ft) of the range measured from the beginning of this span to the end of this range.
Bar Size
| Bar Spacing |  | in
EXTLTTOP | Exterior Left Top 9
| End of Range Distance |  | ft | Enter the distance(ft) of the range measured from the beginning of this span to the end of this range.
Bar Size
| Bar Spacing |  | in
EXTLTTOP | Exterior Left Top 10
| End of Range Distance |  | ft | Enter the distance(ft) of the range measured from the beginning of this span to the end of this range.
Bar Size
| Bar Spacing |  | in
EXTLTTOP | Exterior Left Top 11
| End of Range Distance |  | ft | Enter the distance(ft) of the range measured from the beginning of this span to the end of this range.
Bar Size
| Bar Spacing |  | in
EXTLTBOT | Exterior Left Bottom 1
| End of Range Distance |  | ft | Enter the distance(ft) of the range measured from the beginning of this span to the end of this range.
Bar Size
| Bar Spacing |  | in
EXTLTBOT | Exterior Left Bottom 2
| End of Range Distance |  | ft | Enter the distance(ft) of the range measured from the beginning of this span to the end of this range.
Bar Size
| Bar Spacing |  | in
EXTLTBOT | Exterior Left Bottom 3
| End of Range Distance |  | ft | Enter the distance(ft) of the range measured from the beginning of this span to the end of this range.
Bar Size
| Bar Spacing |  | in
EXTLTBOT | Exterior Left Bottom 4
| End of Range Distance |  | ft | Enter the distance(ft) of the range measured from the beginning of this span to the end of this range.
Bar Size
| Bar Spacing |  | in
EXTLTBOT | Exterior Left Bottom 5
| End of Range Distance |  | ft | Enter the distance(ft) of the range measured from the beginning of this span to the end of this range.
Bar Size
| Bar Spacing |  | in
EXTLTBOT | Exterior Left Bottom 6
| End of Range Distance |  | ft | Enter the distance(ft) of the range measured from the beginning of this span to the end of this range.
Bar Size
| Bar Spacing |  | in
EXTLTBOT | Exterior Left Bottom 7
| End of Range Distance |  | ft | Enter the distance(ft) of the range measured from the beginning of this span to the end of this range.
Bar Size
| Bar Spacing |  | in
EXTLTBOT | Exterior Left Bottom 8
| End of Range Distance |  | ft | Enter the distance(ft) of the range measured from the beginning of this span to the end of this range.
Bar Size
| Bar Spacing |  | in
EXTLTBOT | Exterior Left Bottom 9
| End of Range Distance |  | ft | Enter the distance(ft) of the range measured from the beginning of this span to the end of this range.
Bar Size
| Bar Spacing |  | in
EXTLTBOT | Exterior Left Bottom 10
| End of Range Distance |  | ft | Enter the distance(ft) of the range measured from the beginning of this span to the end of this range.
Bar Size
| Bar Spacing |  | in
EXTLTBOT | Exterior Left Bottom 11
| End of Range Distance |  | ft | Enter the distance(ft) of the range measured from the beginning of this span to the end of this range.
Bar Size
| Bar Spacing |  | in
EXTRTTOP | Exterior Right Top 1
| End of Range Distance |  | ft | Enter the distance(ft) of the range measured from the beginning of this span to the end of this range.
Bar Size
| Bar Spacing |  | in
EXTRTTOP | Exterior Right Top 2
| End of Range Distance |  | ft | Enter the distance(ft) of the range measured from the beginning of this span to the end of this range.
Bar Size
| Bar Spacing |  | in
EXTRTTOP | Exterior Right Top 3
| End of Range Distance |  | ft | Enter the distance(ft) of the range measured from the beginning of this span to the end of this range.
Bar Size
| Bar Spacing |  | in
EXTRTTOP | Exterior Right Top 4
| End of Range Distance |  | ft | Enter the distance(ft) of the range measured from the beginning of this span to the end of this range.
Bar Size
| Bar Spacing |  | in
EXTRTTOP | Exterior Right Top 5
| End of Range Distance |  | ft | Enter the distance(ft) of the range measured from the beginning of this span to the end of this range.
Bar Size
| Bar Spacing |  | in
EXTRTTOP | Exterior Right Top 6
| End of Range Distance |  | ft | Enter the distance(ft) of the range measured from the beginning of this span to the end of this range.
Bar Size
| Bar Spacing |  | in
EXTRTTOP | Exterior Right Top 7
| End of Range Distance |  | ft | Enter the distance(ft) of the range measured from the beginning of this span to the end of this range.
Bar Size
| Bar Spacing |  | in
EXTRTTOP | Exterior Right Top 8
| End of Range Distance |  | ft | Enter the distance(ft) of the range measured from the beginning of this span to the end of this range.
Bar Size
| Bar Spacing |  | in
EXTRTTOP | Exterior Right Top 9
| End of Range Distance |  | ft | Enter the distance(ft) of the range measured from the beginning of this span to the end of this range.
Bar Size
| Bar Spacing |  | in
EXTRTTOP | Exterior Right Top 10
| End of Range Distance |  | ft | Enter the distance(ft) of the range measured from the beginning of this span to the end of this range.
Bar Size
| Bar Spacing |  | in
EXTRTTOP | Exterior Right Top 11
| End of Range Distance |  | ft | Enter the distance(ft) of the range measured from the beginning of this span to the end of this range.
Bar Size
| Bar Spacing |  | in
EXTRTBOT | Exterior Right Bottom 1
| End of Range Distance |  | ft | Enter the distance(ft) of the range measured from the beginning of this span to the end of this range.
Bar Size
| Bar Spacing |  | in
EXTRTBOT | Exterior Right Bottom 2
| End of Range Distance |  | ft | Enter the distance(ft) of the range measured from the beginning of this span to the end of this range.
Bar Size
| Bar Spacing |  | in
EXTRTBOT | Exterior Right Bottom 3
| End of Range Distance |  | ft | Enter the distance(ft) of the range measured from the beginning of this span to the end of this range.
Bar Size
| Bar Spacing |  | in
EXTRTBOT | Exterior Right Bottom 4
| End of Range Distance |  | ft | Enter the distance(ft) of the range measured from the beginning of this span to the end of this range.
Bar Size
| Bar Spacing |  | in
EXTRTBOT | Exterior Right Bottom 5
| End of Range Distance |  | ft | Enter the distance(ft) of the range measured from the beginning of this span to the end of this range.
Bar Size
| Bar Spacing |  | in
EXTRTBOT | Exterior Right Bottom 6
| End of Range Distance |  | ft | Enter the distance(ft) of the range measured from the beginning of this span to the end of this range.
Bar Size
| Bar Spacing |  | in
EXTRTBOT | Exterior Right Bottom 7
| End of Range Distance |  | ft | Enter the distance(ft) of the range measured from the beginning of this span to the end of this range.
Bar Size
| Bar Spacing |  | in
EXTRTBOT | Exterior Right Bottom 8
| End of Range Distance |  | ft | Enter the distance(ft) of the range measured from the beginning of this span to the end of this range.
Bar Size
| Bar Spacing |  | in
EXTRTBOT | Exterior Right Bottom 9
| End of Range Distance |  | ft | Enter the distance(ft) of the range measured from the beginning of this span to the end of this range.
Bar Size
| Bar Spacing |  | in
EXTRTBOT | Exterior Right Bottom 10
| End of Range Distance |  | ft | Enter the distance(ft) of the range measured from the beginning of this span to the end of this range.
Bar Size
| Bar Spacing |  | in
EXTRTBOT | Exterior Right Bottom 11
| End of Range Distance |  | ft | Enter the distance(ft) of the range measured from the beginning of this span to the end of this range.
Bar Size
| Bar Spacing |  | in
DEPTHINPUT | Depth Input 1
xrange | End of Range Distance |  | ft | Enter the distance(ft) of the range measured from the beginning of this span to the end of this range.
xdleft | Slab depth at left(beginning) |  | in | Enter the slab depth(in) at the left or beginning of this range (subtract 0.5" future wearing surface from depth)
xdright | Slab depth at right(end) |  | in | Enter the slab depth(in) at the right or end of this range (subtract 0.5" future wearing surface from depth)
DEPTHINPUT | Depth Input 2
xrange | End of Range Distance |  | ft | Enter the distance(ft) of the range measured from the beginning of this span to the end of this range.
xdleft | Slab depth at left(beginning) |  | in | Enter the slab depth(in) at the left or beginning of this range (subtract 0.5" future wearing surface from depth)
xdright | Slab depth at right(end) |  | in | Enter the slab depth(in) at the right or end of this range (subtract 0.5" future wearing surface from depth)
DEPTHINPUT | Depth Input 3
xrange | End of Range Distance |  | ft | Enter the distance(ft) of the range measured from the beginning of this span to the end of this range.
xdleft | Slab depth at left(beginning) |  | in | Enter the slab depth(in) at the left or beginning of this range (subtract 0.5" future wearing surface from depth)
xdright | Slab depth at right(end) |  | in | Enter the slab depth(in) at the right or end of this range (subtract 0.5" future wearing surface from depth)
DEPTHINPUT | Depth Input 4
xrange | End of Range Distance |  | ft | Enter the distance(ft) of the range measured from the beginning of this span to the end of this range.
xdleft | Slab depth at left(beginning) |  | in | Enter the slab depth(in) at the left or beginning of this range (subtract 0.5" future wearing surface from depth)
xdright | Slab depth at right(end) |  | in | Enter the slab depth(in) at the right or end of this range (subtract 0.5" future wearing surface from depth)
DEPTHINPUT | Depth Input 5
xrange | End of Range Distance |  | ft | Enter the distance(ft) of the range measured from the beginning of this span to the end of this range.
xdleft | Slab depth at left(beginning) |  | in | Enter the slab depth(in) at the left or beginning of this range (subtract 0.5" future wearing surface from depth)
xdright | Slab depth at right(end) |  | in | Enter the slab depth(in) at the right or end of this range (subtract 0.5" future wearing surface from depth)
DEPTHINPUT | Depth Input 6
xrange | End of Range Distance |  | ft | Enter the distance(ft) of the range measured from the beginning of this span to the end of this range.
xdleft | Slab depth at left(beginning) |  | in | Enter the slab depth(in) at the left or beginning of this range (subtract 0.5" future wearing surface from depth)
xdright | Slab depth at right(end) |  | in | Enter the slab depth(in) at the right or end of this range (subtract 0.5" future wearing surface from depth)
DEPTHINPUT | Depth Input 7
xrange | End of Range Distance |  | ft | Enter the distance(ft) of the range measured from the beginning of this span to the end of this range.
xdleft | Slab depth at left(beginning) |  | in | Enter the slab depth(in) at the left or beginning of this range (subtract 0.5" future wearing surface from depth)
xdright | Slab depth at right(end) |  | in | Enter the slab depth(in) at the right or end of this range (subtract 0.5" future wearing surface from depth)
DEPTHINPUT | Depth Input 8
xrange | End of Range Distance |  | ft | Enter the distance(ft) of the range measured from the beginning of this span to the end of this range.
xdleft | Slab depth at left(beginning) |  | in | Enter the slab depth(in) at the left or beginning of this range (subtract 0.5" future wearing surface from depth)
xdright | Slab depth at right(end) |  | in | Enter the slab depth(in) at the right or end of this range (subtract 0.5" future wearing surface from depth)
DEPTHINPUT | Depth Input 9
xrange | End of Range Distance |  | ft | Enter the distance(ft) of the range measured from the beginning of this span to the end of this range.
xdleft | Slab depth at left(beginning) |  | in | Enter the slab depth(in) at the left or beginning of this range (subtract 0.5" future wearing surface from depth)
xdright | Slab depth at right(end) |  | in | Enter the slab depth(in) at the right or end of this range (subtract 0.5" future wearing surface from depth)
DEPTHINPUT | Depth Input 10
xrange | End of Range Distance |  | ft | Enter the distance(ft) of the range measured from the beginning of this span to the end of this range.
xdleft | Slab depth at left(beginning) |  | in | Enter the slab depth(in) at the left or beginning of this range (subtract 0.5" future wearing surface from depth)
xdright | Slab depth at right(end) |  | in | Enter the slab depth(in) at the right or end of this range (subtract 0.5" future wearing surface from depth)
DEPTHINPUT | Depth Input 11
xrange | End of Range Distance |  | ft | Enter the distance(ft) of the range measured from the beginning of this span to the end of this range.
xdleft | Slab depth at left(beginning) |  | in | Enter the slab depth(in) at the left or beginning of this range (subtract 0.5" future wearing surface from depth)
xdright | Slab depth at right(end) |  | in | Enter the slab depth(in) at the right or end of this range (subtract 0.5" future wearing surface from depth)
SPAN LENGTH | Span Number 8
| Span Length |  | ft
Number of Interior Top Steel Inputs
Number of Interior Bottom Steel Inputs
Number of Exterior Left Top Steel Inputs
Number of Exterior Left Bottom Steel Inputs
Number of Exterior Right Top Steel Inputs
Number of Exterior Right Bottom Steel Inputs
Number of Depth Inputs
INTERTOP | Interior Top 1
| End of Range Distance |  | ft | Enter the distance(ft) of the range measured from the beginning of this span to the end of this range.
Bar Size
| Bar Spacing |  | in
INTERTOP | Interior Top 2
| End of Range Distance |  | ft | Enter the distance(ft) of the range measured from the beginning of this span to the end of this range.
Bar Size
| Bar Spacing |  | in
INTERTOP | Interior Top 3
| End of Range Distance |  | ft | Enter the distance(ft) of the range measured from the beginning of this span to the end of this range.
Bar Size
| Bar Spacing |  | in
INTERTOP | Interior Top 4
| End of Range Distance |  | ft | Enter the distance(ft) of the range measured from the beginning of this span to the end of this range.
Bar Size
| Bar Spacing |  | in
INTERTOP | Interior Top 5
| End of Range Distance |  | ft | Enter the distance(ft) of the range measured from the beginning of this span to the end of this range.
Bar Size
| Bar Spacing |  | in
INTERTOP | Interior Top 6
| End of Range Distance |  | ft | Enter the distance(ft) of the range measured from the beginning of this span to the end of this range.
Bar Size
| Bar Spacing |  | in
INTERTOP | Interior Top 7
| End of Range Distance |  | ft | Enter the distance(ft) of the range measured from the beginning of this span to the end of this range.
Bar Size
| Bar Spacing |  | in
INTERTOP | Interior Top 8
| End of Range Distance |  | ft | Enter the distance(ft) of the range measured from the beginning of this span to the end of this range.
Bar Size
| Bar Spacing |  | in
INTERTOP | Interior Top 9
| End of Range Distance |  | ft | Enter the distance(ft) of the range measured from the beginning of this span to the end of this range.
Bar Size
| Bar Spacing |  | in
INTERTOP | Interior Top 10
| End of Range Distance |  | ft | Enter the distance(ft) of the range measured from the beginning of this span to the end of this range.
Bar Size
| Bar Spacing |  | in
INTERTOP | Interior Top 11
| End of Range Distance |  | ft | Enter the distance(ft) of the range measured from the beginning of this span to the end of this range.
Bar Size
| Bar Spacing |  | in
INTERBOT | Interior Bottom 1
| End of Range Distance |  | ft | Enter the distance(ft) of the range measured from the beginning of this span to the end of this range.
Bar Size
| Bar Spacing |  | in
INTERBOT | Interior Bottom 2
| End of Range Distance |  | ft | Enter the distance(ft) of the range measured from the beginning of this span to the end of this range.
Bar Size
| Bar Spacing |  | in
INTERBOT | Interior Bottom 3
| End of Range Distance |  | ft | Enter the distance(ft) of the range measured from the beginning of this span to the end of this range.
Bar Size
| Bar Spacing |  | in
INTERBOT | Interior Bottom 4
| End of Range Distance |  | ft | Enter the distance(ft) of the range measured from the beginning of this span to the end of this range.
Bar Size
| Bar Spacing |  | in
INTERBOT | Interior Bottom 5
| End of Range Distance |  | ft | Enter the distance(ft) of the range measured from the beginning of this span to the end of this range.
Bar Size
| Bar Spacing |  | in
INTERBOT | Interior Bottom 6
| End of Range Distance |  | ft | Enter the distance(ft) of the range measured from the beginning of this span to the end of this range.
Bar Size
| Bar Spacing |  | in
INTERBOT | Interior Bottom 7
| End of Range Distance |  | ft | Enter the distance(ft) of the range measured from the beginning of this span to the end of this range.
Bar Size
| Bar Spacing |  | in
INTERBOT | Interior Bottom 8
| End of Range Distance |  | ft | Enter the distance(ft) of the range measured from the beginning of this span to the end of this range.
Bar Size
| Bar Spacing |  | in
INTERBOT | Interior Bottom 9
| End of Range Distance |  | ft | Enter the distance(ft) of the range measured from the beginning of this span to the end of this range.
Bar Size
| Bar Spacing |  | in
INTERBOT | Interior Bottom 10
| End of Range Distance |  | ft | Enter the distance(ft) of the range measured from the beginning of this span to the end of this range.
Bar Size
| Bar Spacing |  | in
INTERBOT | Interior Bottom 11
| End of Range Distance |  | ft | Enter the distance(ft) of the range measured from the beginning of this span to the end of this range.
Bar Size
| Bar Spacing |  | in
EXTLTTOP | Exterior Left Top 1
| End of Range Distance |  | ft | Enter the distance(ft) of the range measured from the beginning of this span to the end of this range.
Bar Size
| Bar Spacing |  | in
EXTLTTOP | Exterior Left Top 2
| End of Range Distance |  | ft | Enter the distance(ft) of the range measured from the beginning of this span to the end of this range.
Bar Size
| Bar Spacing |  | in
EXTLTTOP | Exterior Left Top 3
| End of Range Distance |  | ft | Enter the distance(ft) of the range measured from the beginning of this span to the end of this range.
Bar Size
| Bar Spacing |  | in
EXTLTTOP | Exterior Left Top 4
| End of Range Distance |  | ft | Enter the distance(ft) of the range measured from the beginning of this span to the end of this range.
Bar Size
| Bar Spacing |  | in
EXTLTTOP | Exterior Left Top 5
| End of Range Distance |  | ft | Enter the distance(ft) of the range measured from the beginning of this span to the end of this range.
Bar Size
| Bar Spacing |  | in
EXTLTTOP | Exterior Left Top 6
| End of Range Distance |  | ft | Enter the distance(ft) of the range measured from the beginning of this span to the end of this range.
Bar Size
| Bar Spacing |  | in
EXTLTTOP | Exterior Left Top 7
| End of Range Distance |  | ft | Enter the distance(ft) of the range measured from the beginning of this span to the end of this range.
Bar Size
| Bar Spacing |  | in
EXTLTTOP | Exterior Left Top 8
| End of Range Distance |  | ft | Enter the distance(ft) of the range measured from the beginning of this span to the end of this range.
Bar Size
| Bar Spacing |  | in
EXTLTTOP | Exterior Left Top 9
| End of Range Distance |  | ft | Enter the distance(ft) of the range measured from the beginning of this span to the end of this range.
Bar Size
| Bar Spacing |  | in
EXTLTTOP | Exterior Left Top 10
| End of Range Distance |  | ft | Enter the distance(ft) of the range measured from the beginning of this span to the end of this range.
Bar Size
| Bar Spacing |  | in
EXTLTTOP | Exterior Left Top 11
| End of Range Distance |  | ft | Enter the distance(ft) of the range measured from the beginning of this span to the end of this range.
Bar Size
| Bar Spacing |  | in
EXTLTBOT | Exterior Left Bottom 1
| End of Range Distance |  | ft | Enter the distance(ft) of the range measured from the beginning of this span to the end of this range.
Bar Size
| Bar Spacing |  | in
EXTLTBOT | Exterior Left Bottom 2
| End of Range Distance |  | ft | Enter the distance(ft) of the range measured from the beginning of this span to the end of this range.
Bar Size
| Bar Spacing |  | in
EXTLTBOT | Exterior Left Bottom 3
| End of Range Distance |  | ft | Enter the distance(ft) of the range measured from the beginning of this span to the end of this range.
Bar Size
| Bar Spacing |  | in
EXTLTBOT | Exterior Left Bottom 4
| End of Range Distance |  | ft | Enter the distance(ft) of the range measured from the beginning of this span to the end of this range.
Bar Size
| Bar Spacing |  | in
EXTLTBOT | Exterior Left Bottom 5
| End of Range Distance |  | ft | Enter the distance(ft) of the range measured from the beginning of this span to the end of this range.
Bar Size
| Bar Spacing |  | in
EXTLTBOT | Exterior Left Bottom 6
| End of Range Distance |  | ft | Enter the distance(ft) of the range measured from the beginning of this span to the end of this range.
Bar Size
| Bar Spacing |  | in
EXTLTBOT | Exterior Left Bottom 7
| End of Range Distance |  | ft | Enter the distance(ft) of the range measured from the beginning of this span to the end of this range.
Bar Size
| Bar Spacing |  | in
EXTLTBOT | Exterior Left Bottom 8
| End of Range Distance |  | ft | Enter the distance(ft) of the range measured from the beginning of this span to the end of this range.
Bar Size
| Bar Spacing |  | in
EXTLTBOT | Exterior Left Bottom 9
| End of Range Distance |  | ft | Enter the distance(ft) of the range measured from the beginning of this span to the end of this range.
Bar Size
| Bar Spacing |  | in
EXTLTBOT | Exterior Left Bottom 10
| End of Range Distance |  | ft | Enter the distance(ft) of the range measured from the beginning of this span to the end of this range.
Bar Size
| Bar Spacing |  | in
EXTLTBOT | Exterior Left Bottom 11
| End of Range Distance |  | ft | Enter the distance(ft) of the range measured from the beginning of this span to the end of this range.
Bar Size
| Bar Spacing |  | in
EXTRTTOP | Exterior Right Top 1
| End of Range Distance |  | ft | Enter the distance(ft) of the range measured from the beginning of this span to the end of this range.
Bar Size
| Bar Spacing |  | in
EXTRTTOP | Exterior Right Top 2
| End of Range Distance |  | ft | Enter the distance(ft) of the range measured from the beginning of this span to the end of this range.
Bar Size
| Bar Spacing |  | in
EXTRTTOP | Exterior Right Top 3
| End of Range Distance |  | ft | Enter the distance(ft) of the range measured from the beginning of this span to the end of this range.
Bar Size
| Bar Spacing |  | in
EXTRTTOP | Exterior Right Top 4
| End of Range Distance |  | ft | Enter the distance(ft) of the range measured from the beginning of this span to the end of this range.
Bar Size
| Bar Spacing |  | in
EXTRTTOP | Exterior Right Top 5
| End of Range Distance |  | ft | Enter the distance(ft) of the range measured from the beginning of this span to the end of this range.
Bar Size
| Bar Spacing |  | in
EXTRTTOP | Exterior Right Top 6
| End of Range Distance |  | ft | Enter the distance(ft) of the range measured from the beginning of this span to the end of this range.
Bar Size
| Bar Spacing |  | in
EXTRTTOP | Exterior Right Top 7
| End of Range Distance |  | ft | Enter the distance(ft) of the range measured from the beginning of this span to the end of this range.
Bar Size
| Bar Spacing |  | in
EXTRTTOP | Exterior Right Top 8
| End of Range Distance |  | ft | Enter the distance(ft) of the range measured from the beginning of this span to the end of this range.
Bar Size
| Bar Spacing |  | in
EXTRTTOP | Exterior Right Top 9
| End of Range Distance |  | ft | Enter the distance(ft) of the range measured from the beginning of this span to the end of this range.
Bar Size
| Bar Spacing |  | in
EXTRTTOP | Exterior Right Top 10
| End of Range Distance |  | ft | Enter the distance(ft) of the range measured from the beginning of this span to the end of this range.
Bar Size
| Bar Spacing |  | in
EXTRTTOP | Exterior Right Top 11
| End of Range Distance |  | ft | Enter the distance(ft) of the range measured from the beginning of this span to the end of this range.
Bar Size
| Bar Spacing |  | in
EXTRTBOT | Exterior Right Bottom 1
| End of Range Distance |  | ft | Enter the distance(ft) of the range measured from the beginning of this span to the end of this range.
Bar Size
| Bar Spacing |  | in
EXTRTBOT | Exterior Right Bottom 2
| End of Range Distance |  | ft | Enter the distance(ft) of the range measured from the beginning of this span to the end of this range.
Bar Size
| Bar Spacing |  | in
EXTRTBOT | Exterior Right Bottom 3
| End of Range Distance |  | ft | Enter the distance(ft) of the range measured from the beginning of this span to the end of this range.
Bar Size
| Bar Spacing |  | in
EXTRTBOT | Exterior Right Bottom 4
| End of Range Distance |  | ft | Enter the distance(ft) of the range measured from the beginning of this span to the end of this range.
Bar Size
| Bar Spacing |  | in
EXTRTBOT | Exterior Right Bottom 5
| End of Range Distance |  | ft | Enter the distance(ft) of the range measured from the beginning of this span to the end of this range.
Bar Size
| Bar Spacing |  | in
EXTRTBOT | Exterior Right Bottom 6
| End of Range Distance |  | ft | Enter the distance(ft) of the range measured from the beginning of this span to the end of this range.
Bar Size
| Bar Spacing |  | in
EXTRTBOT | Exterior Right Bottom 7
| End of Range Distance |  | ft | Enter the distance(ft) of the range measured from the beginning of this span to the end of this range.
Bar Size
| Bar Spacing |  | in
EXTRTBOT | Exterior Right Bottom 8
| End of Range Distance |  | ft | Enter the distance(ft) of the range measured from the beginning of this span to the end of this range.
Bar Size
| Bar Spacing |  | in
EXTRTBOT | Exterior Right Bottom 9
| End of Range Distance |  | ft | Enter the distance(ft) of the range measured from the beginning of this span to the end of this range.
Bar Size
| Bar Spacing |  | in
EXTRTBOT | Exterior Right Bottom 10
| End of Range Distance |  | ft | Enter the distance(ft) of the range measured from the beginning of this span to the end of this range.
Bar Size
| Bar Spacing |  | in
EXTRTBOT | Exterior Right Bottom 11
| End of Range Distance |  | ft | Enter the distance(ft) of the range measured from the beginning of this span to the end of this range.
Bar Size
| Bar Spacing |  | in
DEPTHINPUT | Depth Input 1
xrange | End of Range Distance |  | ft | Enter the distance(ft) of the range measured from the beginning of this span to the end of this range.
xdleft | Slab depth at left(beginning) |  | in | Enter the slab depth(in) at the left or beginning of this range (subtract 0.5" future wearing surface from depth)
xdright | Slab depth at right(end) |  | in | Enter the slab depth(in) at the right or end of this range (subtract 0.5" future wearing surface from depth)
DEPTHINPUT | Depth Input 2
xrange | End of Range Distance |  | ft | Enter the distance(ft) of the range measured from the beginning of this span to the end of this range.
xdleft | Slab depth at left(beginning) |  | in | Enter the slab depth(in) at the left or beginning of this range (subtract 0.5" future wearing surface from depth)
xdright | Slab depth at right(end) |  | in | Enter the slab depth(in) at the right or end of this range (subtract 0.5" future wearing surface from depth)
DEPTHINPUT | Depth Input 3
xrange | End of Range Distance |  | ft | Enter the distance(ft) of the range measured from the beginning of this span to the end of this range.
xdleft | Slab depth at left(beginning) |  | in | Enter the slab depth(in) at the left or beginning of this range (subtract 0.5" future wearing surface from depth)
xdright | Slab depth at right(end) |  | in | Enter the slab depth(in) at the right or end of this range (subtract 0.5" future wearing surface from depth)
DEPTHINPUT | Depth Input 4
xrange | End of Range Distance |  | ft | Enter the distance(ft) of the range measured from the beginning of this span to the end of this range.
xdleft | Slab depth at left(beginning) |  | in | Enter the slab depth(in) at the left or beginning of this range (subtract 0.5" future wearing surface from depth)
xdright | Slab depth at right(end) |  | in | Enter the slab depth(in) at the right or end of this range (subtract 0.5" future wearing surface from depth)
DEPTHINPUT | Depth Input 5
xrange | End of Range Distance |  | ft | Enter the distance(ft) of the range measured from the beginning of this span to the end of this range.
xdleft | Slab depth at left(beginning) |  | in | Enter the slab depth(in) at the left or beginning of this range (subtract 0.5" future wearing surface from depth)
xdright | Slab depth at right(end) |  | in | Enter the slab depth(in) at the right or end of this range (subtract 0.5" future wearing surface from depth)
DEPTHINPUT | Depth Input 6
xrange | End of Range Distance |  | ft | Enter the distance(ft) of the range measured from the beginning of this span to the end of this range.
xdleft | Slab depth at left(beginning) |  | in | Enter the slab depth(in) at the left or beginning of this range (subtract 0.5" future wearing surface from depth)
xdright | Slab depth at right(end) |  | in | Enter the slab depth(in) at the right or end of this range (subtract 0.5" future wearing surface from depth)
DEPTHINPUT | Depth Input 7
xrange | End of Range Distance |  | ft | Enter the distance(ft) of the range measured from the beginning of this span to the end of this range.
xdleft | Slab depth at left(beginning) |  | in | Enter the slab depth(in) at the left or beginning of this range (subtract 0.5" future wearing surface from depth)
xdright | Slab depth at right(end) |  | in | Enter the slab depth(in) at the right or end of this range (subtract 0.5" future wearing surface from depth)
DEPTHINPUT | Depth Input 8
xrange | End of Range Distance |  | ft | Enter the distance(ft) of the range measured from the beginning of this span to the end of this range.
xdleft | Slab depth at left(beginning) |  | in | Enter the slab depth(in) at the left or beginning of this range (subtract 0.5" future wearing surface from depth)
xdright | Slab depth at right(end) |  | in | Enter the slab depth(in) at the right or end of this range (subtract 0.5" future wearing surface from depth)
DEPTHINPUT | Depth Input 9
xrange | End of Range Distance |  | ft | Enter the distance(ft) of the range measured from the beginning of this span to the end of this range.
xdleft | Slab depth at left(beginning) |  | in | Enter the slab depth(in) at the left or beginning of this range (subtract 0.5" future wearing surface from depth)
xdright | Slab depth at right(end) |  | in | Enter the slab depth(in) at the right or end of this range (subtract 0.5" future wearing surface from depth)
DEPTHINPUT | Depth Input 10
xrange | End of Range Distance |  | ft | Enter the distance(ft) of the range measured from the beginning of this span to the end of this range.
xdleft | Slab depth at left(beginning) |  | in | Enter the slab depth(in) at the left or beginning of this range (subtract 0.5" future wearing surface from depth)
xdright | Slab depth at right(end) |  | in | Enter the slab depth(in) at the right or end of this range (subtract 0.5" future wearing surface from depth)
DEPTHINPUT | Depth Input 11
xrange | End of Range Distance |  | ft | Enter the distance(ft) of the range measured from the beginning of this span to the end of this range.
xdleft | Slab depth at left(beginning) |  | in | Enter the slab depth(in) at the left or beginning of this range (subtract 0.5" future wearing surface from depth)
xdright | Slab depth at right(end) |  | in | Enter the slab depth(in) at the right or end of this range (subtract 0.5" future wearing surface from depth)
SPAN LENGTH | Span Number 9
| Span Length |  | ft
Number of Interior Top Steel Inputs
Number of Interior Bottom Steel Inputs
Number of Exterior Left Top Steel Inputs
Number of Exterior Left Bottom Steel Inputs
Number of Exterior Right Top Steel Inputs
Number of Exterior Right Bottom Steel Inputs
Number of Depth Inputs
INTERTOP | Interior Top 1
| End of Range Distance |  | ft | Enter the distance(ft) of the range measured from the beginning of this span to the end of this range.
Bar Size
| Bar Spacing |  | in
INTERTOP | Interior Top 2
| End of Range Distance |  | ft | Enter the distance(ft) of the range measured from the beginning of this span to the end of this range.
Bar Size
| Bar Spacing |  | in
INTERTOP | Interior Top 3
| End of Range Distance |  | ft | Enter the distance(ft) of the range measured from the beginning of this span to the end of this range.
Bar Size
| Bar Spacing |  | in
INTERTOP | Interior Top 4
| End of Range Distance |  | ft | Enter the distance(ft) of the range measured from the beginning of this span to the end of this range.
Bar Size
| Bar Spacing |  | in
INTERTOP | Interior Top 5
| End of Range Distance |  | ft | Enter the distance(ft) of the range measured from the beginning of this span to the end of this range.
Bar Size
| Bar Spacing |  | in
INTERTOP | Interior Top 6
| End of Range Distance |  | ft | Enter the distance(ft) of the range measured from the beginning of this span to the end of this range.
Bar Size
| Bar Spacing |  | in
INTERTOP | Interior Top 7
| End of Range Distance |  | ft | Enter the distance(ft) of the range measured from the beginning of this span to the end of this range.
Bar Size
| Bar Spacing |  | in
INTERTOP | Interior Top 8
| End of Range Distance |  | ft | Enter the distance(ft) of the range measured from the beginning of this span to the end of this range.
Bar Size
| Bar Spacing |  | in
INTERTOP | Interior Top 9
| End of Range Distance |  | ft | Enter the distance(ft) of the range measured from the beginning of this span to the end of this range.
Bar Size
| Bar Spacing |  | in
INTERTOP | Interior Top 10
| End of Range Distance |  | ft | Enter the distance(ft) of the range measured from the beginning of this span to the end of this range.
Bar Size
| Bar Spacing |  | in
INTERTOP | Interior Top 11
| End of Range Distance |  | ft | Enter the distance(ft) of the range measured from the beginning of this span to the end of this range.
Bar Size
| Bar Spacing |  | in
INTERBOT | Interior Bottom 1
| End of Range Distance |  | ft | Enter the distance(ft) of the range measured from the beginning of this span to the end of this range.
Bar Size
| Bar Spacing |  | in
INTERBOT | Interior Bottom 2
| End of Range Distance |  | ft | Enter the distance(ft) of the range measured from the beginning of this span to the end of this range.
Bar Size
| Bar Spacing |  | in
INTERBOT | Interior Bottom 3
| End of Range Distance |  | ft | Enter the distance(ft) of the range measured from the beginning of this span to the end of this range.
Bar Size
| Bar Spacing |  | in
INTERBOT | Interior Bottom 4
| End of Range Distance |  | ft | Enter the distance(ft) of the range measured from the beginning of this span to the end of this range.
Bar Size
| Bar Spacing |  | in
INTERBOT | Interior Bottom 5
| End of Range Distance |  | ft | Enter the distance(ft) of the range measured from the beginning of this span to the end of this range.
Bar Size
| Bar Spacing |  | in
INTERBOT | Interior Bottom 6
| End of Range Distance |  | ft | Enter the distance(ft) of the range measured from the beginning of this span to the end of this range.
Bar Size
| Bar Spacing |  | in
INTERBOT | Interior Bottom 7
| End of Range Distance |  | ft | Enter the distance(ft) of the range measured from the beginning of this span to the end of this range.
Bar Size
| Bar Spacing |  | in
INTERBOT | Interior Bottom 8
| End of Range Distance |  | ft | Enter the distance(ft) of the range measured from the beginning of this span to the end of this range.
Bar Size
| Bar Spacing |  | in
INTERBOT | Interior Bottom 9
| End of Range Distance |  | ft | Enter the distance(ft) of the range measured from the beginning of this span to the end of this range.
Bar Size
| Bar Spacing |  | in
INTERBOT | Interior Bottom 10
| End of Range Distance |  | ft | Enter the distance(ft) of the range measured from the beginning of this span to the end of this range.
Bar Size
| Bar Spacing |  | in
INTERBOT | Interior Bottom 11
| End of Range Distance |  | ft | Enter the distance(ft) of the range measured from the beginning of this span to the end of this range.
Bar Size
| Bar Spacing |  | in
EXTLTTOP | Exterior Left Top 1
| End of Range Distance |  | ft | Enter the distance(ft) of the range measured from the beginning of this span to the end of this range.
Bar Size
| Bar Spacing |  | in
EXTLTTOP | Exterior Left Top 2
| End of Range Distance |  | ft | Enter the distance(ft) of the range measured from the beginning of this span to the end of this range.
Bar Size
| Bar Spacing |  | in
EXTLTTOP | Exterior Left Top 3
| End of Range Distance |  | ft | Enter the distance(ft) of the range measured from the beginning of this span to the end of this range.
Bar Size
| Bar Spacing |  | in
EXTLTTOP | Exterior Left Top 4
| End of Range Distance |  | ft | Enter the distance(ft) of the range measured from the beginning of this span to the end of this range.
Bar Size
| Bar Spacing |  | in
EXTLTTOP | Exterior Left Top 5
| End of Range Distance |  | ft | Enter the distance(ft) of the range measured from the beginning of this span to the end of this range.
Bar Size
| Bar Spacing |  | in
EXTLTTOP | Exterior Left Top 6
| End of Range Distance |  | ft | Enter the distance(ft) of the range measured from the beginning of this span to the end of this range.
Bar Size
| Bar Spacing |  | in
EXTLTTOP | Exterior Left Top 7
| End of Range Distance |  | ft | Enter the distance(ft) of the range measured from the beginning of this span to the end of this range.
Bar Size
| Bar Spacing |  | in
EXTLTTOP | Exterior Left Top 8
| End of Range Distance |  | ft | Enter the distance(ft) of the range measured from the beginning of this span to the end of this range.
Bar Size
| Bar Spacing |  | in
EXTLTTOP | Exterior Left Top 9
| End of Range Distance |  | ft | Enter the distance(ft) of the range measured from the beginning of this span to the end of this range.
Bar Size
| Bar Spacing |  | in
EXTLTTOP | Exterior Left Top 10
| End of Range Distance |  | ft | Enter the distance(ft) of the range measured from the beginning of this span to the end of this range.
Bar Size
| Bar Spacing |  | in
EXTLTTOP | Exterior Left Top 11
| End of Range Distance |  | ft | Enter the distance(ft) of the range measured from the beginning of this span to the end of this range.
Bar Size
| Bar Spacing |  | in
EXTLTBOT | Exterior Left Bottom 1
| End of Range Distance |  | ft | Enter the distance(ft) of the range measured from the beginning of this span to the end of this range.
Bar Size
| Bar Spacing |  | in
EXTLTBOT | Exterior Left Bottom 2
| End of Range Distance |  | ft | Enter the distance(ft) of the range measured from the beginning of this span to the end of this range.
Bar Size
| Bar Spacing |  | in
EXTLTBOT | Exterior Left Bottom 3
| End of Range Distance |  | ft | Enter the distance(ft) of the range measured from the beginning of this span to the end of this range.
Bar Size
| Bar Spacing |  | in
EXTLTBOT | Exterior Left Bottom 4
| End of Range Distance |  | ft | Enter the distance(ft) of the range measured from the beginning of this span to the end of this range.
Bar Size
| Bar Spacing |  | in
EXTLTBOT | Exterior Left Bottom 5
| End of Range Distance |  | ft | Enter the distance(ft) of the range measured from the beginning of this span to the end of this range.
Bar Size
| Bar Spacing |  | in
EXTLTBOT | Exterior Left Bottom 6
| End of Range Distance |  | ft | Enter the distance(ft) of the range measured from the beginning of this span to the end of this range.
Bar Size
| Bar Spacing |  | in
EXTLTBOT | Exterior Left Bottom 7
| End of Range Distance |  | ft | Enter the distance(ft) of the range measured from the beginning of this span to the end of this range.
Bar Size
| Bar Spacing |  | in
EXTLTBOT | Exterior Left Bottom 8
| End of Range Distance |  | ft | Enter the distance(ft) of the range measured from the beginning of this span to the end of this range.
Bar Size
| Bar Spacing |  | in
EXTLTBOT | Exterior Left Bottom 9
| End of Range Distance |  | ft | Enter the distance(ft) of the range measured from the beginning of this span to the end of this range.
Bar Size
| Bar Spacing |  | in
EXTLTBOT | Exterior Left Bottom 10
| End of Range Distance |  | ft | Enter the distance(ft) of the range measured from the beginning of this span to the end of this range.
Bar Size
| Bar Spacing |  | in
EXTLTBOT | Exterior Left Bottom 11
| End of Range Distance |  | ft | Enter the distance(ft) of the range measured from the beginning of this span to the end of this range.
Bar Size
| Bar Spacing |  | in
EXTRTTOP | Exterior Right Top 1
| End of Range Distance |  | ft | Enter the distance(ft) of the range measured from the beginning of this span to the end of this range.
Bar Size
| Bar Spacing |  | in
EXTRTTOP | Exterior Right Top 2
| End of Range Distance |  | ft | Enter the distance(ft) of the range measured from the beginning of this span to the end of this range.
Bar Size
| Bar Spacing |  | in
EXTRTTOP | Exterior Right Top 3
| End of Range Distance |  | ft | Enter the distance(ft) of the range measured from the beginning of this span to the end of this range.
Bar Size
| Bar Spacing |  | in
EXTRTTOP | Exterior Right Top 4
| End of Range Distance |  | ft | Enter the distance(ft) of the range measured from the beginning of this span to the end of this range.
Bar Size
| Bar Spacing |  | in
EXTRTTOP | Exterior Right Top 5
| End of Range Distance |  | ft | Enter the distance(ft) of the range measured from the beginning of this span to the end of this range.
Bar Size
| Bar Spacing |  | in
EXTRTTOP | Exterior Right Top 6
| End of Range Distance |  | ft | Enter the distance(ft) of the range measured from the beginning of this span to the end of this range.
Bar Size
| Bar Spacing |  | in
EXTRTTOP | Exterior Right Top 7
| End of Range Distance |  | ft | Enter the distance(ft) of the range measured from the beginning of this span to the end of this range.
Bar Size
| Bar Spacing |  | in
EXTRTTOP | Exterior Right Top 8
| End of Range Distance |  | ft | Enter the distance(ft) of the range measured from the beginning of this span to the end of this range.
Bar Size
| Bar Spacing |  | in
EXTRTTOP | Exterior Right Top 9
| End of Range Distance |  | ft | Enter the distance(ft) of the range measured from the beginning of this span to the end of this range.
Bar Size
| Bar Spacing |  | in
EXTRTTOP | Exterior Right Top 10
| End of Range Distance |  | ft | Enter the distance(ft) of the range measured from the beginning of this span to the end of this range.
Bar Size
| Bar Spacing |  | in
EXTRTTOP | Exterior Right Top 11
| End of Range Distance |  | ft | Enter the distance(ft) of the range measured from the beginning of this span to the end of this range.
Bar Size
| Bar Spacing |  | in
EXTRTBOT | Exterior Right Bottom 1
| End of Range Distance |  | ft | Enter the distance(ft) of the range measured from the beginning of this span to the end of this range.
Bar Size
| Bar Spacing |  | in
EXTRTBOT | Exterior Right Bottom 2
| End of Range Distance |  | ft | Enter the distance(ft) of the range measured from the beginning of this span to the end of this range.
Bar Size
| Bar Spacing |  | in
EXTRTBOT | Exterior Right Bottom 3
| End of Range Distance |  | ft | Enter the distance(ft) of the range measured from the beginning of this span to the end of this range.
Bar Size
| Bar Spacing |  | in
EXTRTBOT | Exterior Right Bottom 4
| End of Range Distance |  | ft | Enter the distance(ft) of the range measured from the beginning of this span to the end of this range.
Bar Size
| Bar Spacing |  | in
EXTRTBOT | Exterior Right Bottom 5
| End of Range Distance |  | ft | Enter the distance(ft) of the range measured from the beginning of this span to the end of this range.
Bar Size
| Bar Spacing |  | in
EXTRTBOT | Exterior Right Bottom 6
| End of Range Distance |  | ft | Enter the distance(ft) of the range measured from the beginning of this span to the end of this range.
Bar Size
| Bar Spacing |  | in
EXTRTBOT | Exterior Right Bottom 7
| End of Range Distance |  | ft | Enter the distance(ft) of the range measured from the beginning of this span to the end of this range.
Bar Size
| Bar Spacing |  | in
EXTRTBOT | Exterior Right Bottom 8
| End of Range Distance |  | ft | Enter the distance(ft) of the range measured from the beginning of this span to the end of this range.
Bar Size
| Bar Spacing |  | in
EXTRTBOT | Exterior Right Bottom 9
| End of Range Distance |  | ft | Enter the distance(ft) of the range measured from the beginning of this span to the end of this range.
Bar Size
| Bar Spacing |  | in
EXTRTBOT | Exterior Right Bottom 10
| End of Range Distance |  | ft | Enter the distance(ft) of the range measured from the beginning of this span to the end of this range.
Bar Size
| Bar Spacing |  | in
EXTRTBOT | Exterior Right Bottom 11
| End of Range Distance |  | ft | Enter the distance(ft) of the range measured from the beginning of this span to the end of this range.
Bar Size
| Bar Spacing |  | in
DEPTHINPUT | Depth Input 1
xrange | End of Range Distance |  | ft | Enter the distance(ft) of the range measured from the beginning of this span to the end of this range.
xdleft | Slab depth at left(beginning) |  | in | Enter the slab depth(in) at the left or beginning of this range (subtract 0.5" future wearing surface from depth)
xdright | Slab depth at right(end) |  | in | Enter the slab depth(in) at the right or end of this range (subtract 0.5" future wearing surface from depth)
DEPTHINPUT | Depth Input 2
xrange | End of Range Distance |  | ft | Enter the distance(ft) of the range measured from the beginning of this span to the end of this range.
xdleft | Slab depth at left(beginning) |  | in | Enter the slab depth(in) at the left or beginning of this range (subtract 0.5" future wearing surface from depth)
xdright | Slab depth at right(end) |  | in | Enter the slab depth(in) at the right or end of this range (subtract 0.5" future wearing surface from depth)
DEPTHINPUT | Depth Input 3
xrange | End of Range Distance |  | ft | Enter the distance(ft) of the range measured from the beginning of this span to the end of this range.
xdleft | Slab depth at left(beginning) |  | in | Enter the slab depth(in) at the left or beginning of this range (subtract 0.5" future wearing surface from depth)
xdright | Slab depth at right(end) |  | in | Enter the slab depth(in) at the right or end of this range (subtract 0.5" future wearing surface from depth)
DEPTHINPUT | Depth Input 4
xrange | End of Range Distance |  | ft | Enter the distance(ft) of the range measured from the beginning of this span to the end of this range.
xdleft | Slab depth at left(beginning) |  | in | Enter the slab depth(in) at the left or beginning of this range (subtract 0.5" future wearing surface from depth)
xdright | Slab depth at right(end) |  | in | Enter the slab depth(in) at the right or end of this range (subtract 0.5" future wearing surface from depth)
DEPTHINPUT | Depth Input 5
xrange | End of Range Distance |  | ft | Enter the distance(ft) of the range measured from the beginning of this span to the end of this range.
xdleft | Slab depth at left(beginning) |  | in | Enter the slab depth(in) at the left or beginning of this range (subtract 0.5" future wearing surface from depth)
xdright | Slab depth at right(end) |  | in | Enter the slab depth(in) at the right or end of this range (subtract 0.5" future wearing surface from depth)
DEPTHINPUT | Depth Input 6
xrange | End of Range Distance |  | ft | Enter the distance(ft) of the range measured from the beginning of this span to the end of this range.
xdleft | Slab depth at left(beginning) |  | in | Enter the slab depth(in) at the left or beginning of this range (subtract 0.5" future wearing surface from depth)
xdright | Slab depth at right(end) |  | in | Enter the slab depth(in) at the right or end of this range (subtract 0.5" future wearing surface from depth)
DEPTHINPUT | Depth Input 7
xrange | End of Range Distance |  | ft | Enter the distance(ft) of the range measured from the beginning of this span to the end of this range.
xdleft | Slab depth at left(beginning) |  | in | Enter the slab depth(in) at the left or beginning of this range (subtract 0.5" future wearing surface from depth)
xdright | Slab depth at right(end) |  | in | Enter the slab depth(in) at the right or end of this range (subtract 0.5" future wearing surface from depth)
DEPTHINPUT | Depth Input 8
xrange | End of Range Distance |  | ft | Enter the distance(ft) of the range measured from the beginning of this span to the end of this range.
xdleft | Slab depth at left(beginning) |  | in | Enter the slab depth(in) at the left or beginning of this range (subtract 0.5" future wearing surface from depth)
xdright | Slab depth at right(end) |  | in | Enter the slab depth(in) at the right or end of this range (subtract 0.5" future wearing surface from depth)
DEPTHINPUT | Depth Input 9
xrange | End of Range Distance |  | ft | Enter the distance(ft) of the range measured from the beginning of this span to the end of this range.
xdleft | Slab depth at left(beginning) |  | in | Enter the slab depth(in) at the left or beginning of this range (subtract 0.5" future wearing surface from depth)
xdright | Slab depth at right(end) |  | in | Enter the slab depth(in) at the right or end of this range (subtract 0.5" future wearing surface from depth)
DEPTHINPUT | Depth Input 10
xrange | End of Range Distance |  | ft | Enter the distance(ft) of the range measured from the beginning of this span to the end of this range.
xdleft | Slab depth at left(beginning) |  | in | Enter the slab depth(in) at the left or beginning of this range (subtract 0.5" future wearing surface from depth)
xdright | Slab depth at right(end) |  | in | Enter the slab depth(in) at the right or end of this range (subtract 0.5" future wearing surface from depth)
DEPTHINPUT | Depth Input 11
xrange | End of Range Distance |  | ft | Enter the distance(ft) of the range measured from the beginning of this span to the end of this range.
xdleft | Slab depth at left(beginning) |  | in | Enter the slab depth(in) at the left or beginning of this range (subtract 0.5" future wearing surface from depth)
xdright | Slab depth at right(end) |  | in | Enter the slab depth(in) at the right or end of this range (subtract 0.5" future wearing surface from depth)
SPAN LENGTH | Span Number 10
| Span Length |  | ft
Number of Interior Top Steel Inputs
Number of Interior Bottom Steel Inputs
Number of Exterior Left Top Steel Inputs
Number of Exterior Left Bottom Steel Inputs
Number of Exterior Right Top Steel Inputs
Number of Exterior Right Bottom Steel Inputs
Number of Depth Inputs
INTERTOP | Interior Top 1
| End of Range Distance |  | ft | Enter the distance(ft) of the range measured from the beginning of this span to the end of this range.
Bar Size
| Bar Spacing |  | in
INTERTOP | Interior Top 2
| End of Range Distance |  | ft | Enter the distance(ft) of the range measured from the beginning of this span to the end of this range.
Bar Size
| Bar Spacing |  | in
INTERTOP | Interior Top 3
| End of Range Distance |  | ft | Enter the distance(ft) of the range measured from the beginning of this span to the end of this range.
Bar Size
| Bar Spacing |  | in
INTERTOP | Interior Top 4
| End of Range Distance |  | ft | Enter the distance(ft) of the range measured from the beginning of this span to the end of this range.
Bar Size
| Bar Spacing |  | in
INTERTOP | Interior Top 5
| End of Range Distance |  | ft | Enter the distance(ft) of the range measured from the beginning of this span to the end of this range.
Bar Size
| Bar Spacing |  | in
INTERTOP | Interior Top 6
| End of Range Distance |  | ft | Enter the distance(ft) of the range measured from the beginning of this span to the end of this range.
Bar Size
| Bar Spacing |  | in
INTERTOP | Interior Top 7
| End of Range Distance |  | ft | Enter the distance(ft) of the range measured from the beginning of this span to the end of this range.
Bar Size
| Bar Spacing |  | in
INTERTOP | Interior Top 8
| End of Range Distance |  | ft | Enter the distance(ft) of the range measured from the beginning of this span to the end of this range.
Bar Size
| Bar Spacing |  | in
INTERTOP | Interior Top 9
| End of Range Distance |  | ft | Enter the distance(ft) of the range measured from the beginning of this span to the end of this range.
Bar Size
| Bar Spacing |  | in
INTERTOP | Interior Top 10
| End of Range Distance |  | ft | Enter the distance(ft) of the range measured from the beginning of this span to the end of this range.
Bar Size
| Bar Spacing |  | in
INTERTOP | Interior Top 11
| End of Range Distance |  | ft | Enter the distance(ft) of the range measured from the beginning of this span to the end of this range.
Bar Size
| Bar Spacing |  | in
INTERBOT | Interior Bottom 1
| End of Range Distance |  | ft | Enter the distance(ft) of the range measured from the beginning of this span to the end of this range.
Bar Size
| Bar Spacing |  | in
INTERBOT | Interior Bottom 2
| End of Range Distance |  | ft | Enter the distance(ft) of the range measured from the beginning of this span to the end of this range.
Bar Size
| Bar Spacing |  | in
INTERBOT | Interior Bottom 3
| End of Range Distance |  | ft | Enter the distance(ft) of the range measured from the beginning of this span to the end of this range.
Bar Size
| Bar Spacing |  | in
INTERBOT | Interior Bottom 4
| End of Range Distance |  | ft | Enter the distance(ft) of the range measured from the beginning of this span to the end of this range.
Bar Size
| Bar Spacing |  | in
INTERBOT | Interior Bottom 5
| End of Range Distance |  | ft | Enter the distance(ft) of the range measured from the beginning of this span to the end of this range.
Bar Size
| Bar Spacing |  | in
INTERBOT | Interior Bottom 6
| End of Range Distance |  | ft | Enter the distance(ft) of the range measured from the beginning of this span to the end of this range.
Bar Size
| Bar Spacing |  | in
INTERBOT | Interior Bottom 7
| End of Range Distance |  | ft | Enter the distance(ft) of the range measured from the beginning of this span to the end of this range.
Bar Size
| Bar Spacing |  | in
INTERBOT | Interior Bottom 8
| End of Range Distance |  | ft | Enter the distance(ft) of the range measured from the beginning of this span to the end of this range.
Bar Size
| Bar Spacing |  | in
INTERBOT | Interior Bottom 9
| End of Range Distance |  | ft | Enter the distance(ft) of the range measured from the beginning of this span to the end of this range.
Bar Size
| Bar Spacing |  | in
INTERBOT | Interior Bottom 10
| End of Range Distance |  | ft | Enter the distance(ft) of the range measured from the beginning of this span to the end of this range.
Bar Size
| Bar Spacing |  | in
INTERBOT | Interior Bottom 11
| End of Range Distance |  | ft | Enter the distance(ft) of the range measured from the beginning of this span to the end of this range.
Bar Size
| Bar Spacing |  | in
EXTLTTOP | Exterior Left Top 1
| End of Range Distance |  | ft | Enter the distance(ft) of the range measured from the beginning of this span to the end of this range.
Bar Size
| Bar Spacing |  | in
EXTLTTOP | Exterior Left Top 2
| End of Range Distance |  | ft | Enter the distance(ft) of the range measured from the beginning of this span to the end of this range.
Bar Size
| Bar Spacing |  | in
EXTLTTOP | Exterior Left Top 3
| End of Range Distance |  | ft | Enter the distance(ft) of the range measured from the beginning of this span to the end of this range.
Bar Size
| Bar Spacing |  | in
EXTLTTOP | Exterior Left Top 4
| End of Range Distance |  | ft | Enter the distance(ft) of the range measured from the beginning of this span to the end of this range.
Bar Size
| Bar Spacing |  | in
EXTLTTOP | Exterior Left Top 5
| End of Range Distance |  | ft | Enter the distance(ft) of the range measured from the beginning of this span to the end of this range.
Bar Size
| Bar Spacing |  | in
EXTLTTOP | Exterior Left Top 6
| End of Range Distance |  | ft | Enter the distance(ft) of the range measured from the beginning of this span to the end of this range.
Bar Size
| Bar Spacing |  | in
EXTLTTOP | Exterior Left Top 7
| End of Range Distance |  | ft | Enter the distance(ft) of the range measured from the beginning of this span to the end of this range.
Bar Size
| Bar Spacing |  | in
EXTLTTOP | Exterior Left Top 8
| End of Range Distance |  | ft | Enter the distance(ft) of the range measured from the beginning of this span to the end of this range.
Bar Size
| Bar Spacing |  | in
EXTLTTOP | Exterior Left Top 9
| End of Range Distance |  | ft | Enter the distance(ft) of the range measured from the beginning of this span to the end of this range.
Bar Size
| Bar Spacing |  | in
EXTLTTOP | Exterior Left Top 10
| End of Range Distance |  | ft | Enter the distance(ft) of the range measured from the beginning of this span to the end of this range.
Bar Size
| Bar Spacing |  | in
EXTLTTOP | Exterior Left Top 11
| End of Range Distance |  | ft | Enter the distance(ft) of the range measured from the beginning of this span to the end of this range.
Bar Size
| Bar Spacing |  | in
EXTLTBOT | Exterior Left Bottom 1
| End of Range Distance |  | ft | Enter the distance(ft) of the range measured from the beginning of this span to the end of this range.
Bar Size
| Bar Spacing |  | in
EXTLTBOT | Exterior Left Bottom 2
| End of Range Distance |  | ft | Enter the distance(ft) of the range measured from the beginning of this span to the end of this range.
Bar Size
| Bar Spacing |  | in
EXTLTBOT | Exterior Left Bottom 3
| End of Range Distance |  | ft | Enter the distance(ft) of the range measured from the beginning of this span to the end of this range.
Bar Size
| Bar Spacing |  | in
EXTLTBOT | Exterior Left Bottom 4
| End of Range Distance |  | ft | Enter the distance(ft) of the range measured from the beginning of this span to the end of this range.
Bar Size
| Bar Spacing |  | in
EXTLTBOT | Exterior Left Bottom 5
| End of Range Distance |  | ft | Enter the distance(ft) of the range measured from the beginning of this span to the end of this range.
Bar Size
| Bar Spacing |  | in
EXTLTBOT | Exterior Left Bottom 6
| End of Range Distance |  | ft | Enter the distance(ft) of the range measured from the beginning of this span to the end of this range.
Bar Size
| Bar Spacing |  | in
EXTLTBOT | Exterior Left Bottom 7
| End of Range Distance |  | ft | Enter the distance(ft) of the range measured from the beginning of this span to the end of this range.
Bar Size
| Bar Spacing |  | in
EXTLTBOT | Exterior Left Bottom 8
| End of Range Distance |  | ft | Enter the distance(ft) of the range measured from the beginning of this span to the end of this range.
Bar Size
| Bar Spacing |  | in
EXTLTBOT | Exterior Left Bottom 9
| End of Range Distance |  | ft | Enter the distance(ft) of the range measured from the beginning of this span to the end of this range.
Bar Size
| Bar Spacing |  | in
EXTLTBOT | Exterior Left Bottom 10
| End of Range Distance |  | ft | Enter the distance(ft) of the range measured from the beginning of this span to the end of this range.
Bar Size
| Bar Spacing |  | in
EXTLTBOT | Exterior Left Bottom 11
| End of Range Distance |  | ft | Enter the distance(ft) of the range measured from the beginning of this span to the end of this range.
Bar Size
| Bar Spacing |  | in
EXTRTTOP | Exterior Right Top 1
| End of Range Distance |  | ft | Enter the distance(ft) of the range measured from the beginning of this span to the end of this range.
Bar Size
| Bar Spacing |  | in
EXTRTTOP | Exterior Right Top 2
| End of Range Distance |  | ft | Enter the distance(ft) of the range measured from the beginning of this span to the end of this range.
Bar Size
| Bar Spacing |  | in
EXTRTTOP | Exterior Right Top 3
| End of Range Distance |  | ft | Enter the distance(ft) of the range measured from the beginning of this span to the end of this range.
Bar Size
| Bar Spacing |  | in
EXTRTTOP | Exterior Right Top 4
| End of Range Distance |  | ft | Enter the distance(ft) of the range measured from the beginning of this span to the end of this range.
Bar Size
| Bar Spacing |  | in
EXTRTTOP | Exterior Right Top 5
| End of Range Distance |  | ft | Enter the distance(ft) of the range measured from the beginning of this span to the end of this range.
Bar Size
| Bar Spacing |  | in
EXTRTTOP | Exterior Right Top 6
| End of Range Distance |  | ft | Enter the distance(ft) of the range measured from the beginning of this span to the end of this range.
Bar Size
| Bar Spacing |  | in
EXTRTTOP | Exterior Right Top 7
| End of Range Distance |  | ft | Enter the distance(ft) of the range measured from the beginning of this span to the end of this range.
Bar Size
| Bar Spacing |  | in
EXTRTTOP | Exterior Right Top 8
| End of Range Distance |  | ft | Enter the distance(ft) of the range measured from the beginning of this span to the end of this range.
Bar Size
| Bar Spacing |  | in
EXTRTTOP | Exterior Right Top 9
| End of Range Distance |  | ft | Enter the distance(ft) of the range measured from the beginning of this span to the end of this range.
Bar Size
| Bar Spacing |  | in
EXTRTTOP | Exterior Right Top 10
| End of Range Distance |  | ft | Enter the distance(ft) of the range measured from the beginning of this span to the end of this range.
Bar Size
| Bar Spacing |  | in
EXTRTTOP | Exterior Right Top 11
| End of Range Distance |  | ft | Enter the distance(ft) of the range measured from the beginning of this span to the end of this range.
Bar Size
| Bar Spacing |  | in
EXTRTBOT | Exterior Right Bottom 1
| End of Range Distance |  | ft | Enter the distance(ft) of the range measured from the beginning of this span to the end of this range.
Bar Size
| Bar Spacing |  | in
EXTRTBOT | Exterior Right Bottom 2
| End of Range Distance |  | ft | Enter the distance(ft) of the range measured from the beginning of this span to the end of this range.
Bar Size
| Bar Spacing |  | in
EXTRTBOT | Exterior Right Bottom 3
| End of Range Distance |  | ft | Enter the distance(ft) of the range measured from the beginning of this span to the end of this range.
Bar Size
| Bar Spacing |  | in
EXTRTBOT | Exterior Right Bottom 4
| End of Range Distance |  | ft | Enter the distance(ft) of the range measured from the beginning of this span to the end of this range.
Bar Size
| Bar Spacing |  | in
EXTRTBOT | Exterior Right Bottom 5
| End of Range Distance |  | ft | Enter the distance(ft) of the range measured from the beginning of this span to the end of this range.
Bar Size
| Bar Spacing |  | in
EXTRTBOT | Exterior Right Bottom 6
| End of Range Distance |  | ft | Enter the distance(ft) of the range measured from the beginning of this span to the end of this range.
Bar Size
| Bar Spacing |  | in
EXTRTBOT | Exterior Right Bottom 7
| End of Range Distance |  | ft | Enter the distance(ft) of the range measured from the beginning of this span to the end of this range.
Bar Size
| Bar Spacing |  | in
EXTRTBOT | Exterior Right Bottom 8
| End of Range Distance |  | ft | Enter the distance(ft) of the range measured from the beginning of this span to the end of this range.
Bar Size
| Bar Spacing |  | in
EXTRTBOT | Exterior Right Bottom 9
| End of Range Distance |  | ft | Enter the distance(ft) of the range measured from the beginning of this span to the end of this range.
Bar Size
| Bar Spacing |  | in
EXTRTBOT | Exterior Right Bottom 10
| End of Range Distance |  | ft | Enter the distance(ft) of the range measured from the beginning of this span to the end of this range.
Bar Size
| Bar Spacing |  | in
EXTRTBOT | Exterior Right Bottom 11
| End of Range Distance |  | ft | Enter the distance(ft) of the range measured from the beginning of this span to the end of this range.
Bar Size
| Bar Spacing |  | in
DEPTHINPUT | Depth Input 1
xrange | End of Range Distance |  | ft | Enter the distance(ft) of the range measured from the beginning of this span to the end of this range.
xdleft | Slab depth at left(beginning) |  | in | Enter the slab depth(in) at the left or beginning of this range (subtract 0.5" future wearing surface from depth)
xdright | Slab depth at right(end) |  | in | Enter the slab depth(in) at the right or end of this range (subtract 0.5" future wearing surface from depth)
DEPTHINPUT | Depth Input 2
xrange | End of Range Distance |  | ft | Enter the distance(ft) of the range measured from the beginning of this span to the end of this range.
xdleft | Slab depth at left(beginning) |  | in | Enter the slab depth(in) at the left or beginning of this range (subtract 0.5" future wearing surface from depth)
xdright | Slab depth at right(end) |  | in | Enter the slab depth(in) at the right or end of this range (subtract 0.5" future wearing surface from depth)
DEPTHINPUT | Depth Input 3
xrange | End of Range Distance |  | ft | Enter the distance(ft) of the range measured from the beginning of this span to the end of this range.
xdleft | Slab depth at left(beginning) |  | in | Enter the slab depth(in) at the left or beginning of this range (subtract 0.5" future wearing surface from depth)
xdright | Slab depth at right(end) |  | in | Enter the slab depth(in) at the right or end of this range (subtract 0.5" future wearing surface from depth)
DEPTHINPUT | Depth Input 4
xrange | End of Range Distance |  | ft | Enter the distance(ft) of the range measured from the beginning of this span to the end of this range.
xdleft | Slab depth at left(beginning) |  | in | Enter the slab depth(in) at the left or beginning of this range (subtract 0.5" future wearing surface from depth)
xdright | Slab depth at right(end) |  | in | Enter the slab depth(in) at the right or end of this range (subtract 0.5" future wearing surface from depth)
DEPTHINPUT | Depth Input 5
xrange | End of Range Distance |  | ft | Enter the distance(ft) of the range measured from the beginning of this span to the end of this range.
xdleft | Slab depth at left(beginning) |  | in | Enter the slab depth(in) at the left or beginning of this range (subtract 0.5" future wearing surface from depth)
xdright | Slab depth at right(end) |  | in | Enter the slab depth(in) at the right or end of this range (subtract 0.5" future wearing surface from depth)
DEPTHINPUT | Depth Input 6
xrange | End of Range Distance |  | ft | Enter the distance(ft) of the range measured from the beginning of this span to the end of this range.
xdleft | Slab depth at left(beginning) |  | in | Enter the slab depth(in) at the left or beginning of this range (subtract 0.5" future wearing surface from depth)
xdright | Slab depth at right(end) |  | in | Enter the slab depth(in) at the right or end of this range (subtract 0.5" future wearing surface from depth)
DEPTHINPUT | Depth Input 7
xrange | End of Range Distance |  | ft | Enter the distance(ft) of the range measured from the beginning of this span to the end of this range.
xdleft | Slab depth at left(beginning) |  | in | Enter the slab depth(in) at the left or beginning of this range (subtract 0.5" future wearing surface from depth)
xdright | Slab depth at right(end) |  | in | Enter the slab depth(in) at the right or end of this range (subtract 0.5" future wearing surface from depth)
DEPTHINPUT | Depth Input 8
xrange | End of Range Distance |  | ft | Enter the distance(ft) of the range measured from the beginning of this span to the end of this range.
xdleft | Slab depth at left(beginning) |  | in | Enter the slab depth(in) at the left or beginning of this range (subtract 0.5" future wearing surface from depth)
xdright | Slab depth at right(end) |  | in | Enter the slab depth(in) at the right or end of this range (subtract 0.5" future wearing surface from depth)
DEPTHINPUT | Depth Input 9
xrange | End of Range Distance |  | ft | Enter the distance(ft) of the range measured from the beginning of this span to the end of this range.
xdleft | Slab depth at left(beginning) |  | in | Enter the slab depth(in) at the left or beginning of this range (subtract 0.5" future wearing surface from depth)
xdright | Slab depth at right(end) |  | in | Enter the slab depth(in) at the right or end of this range (subtract 0.5" future wearing surface from depth)
DEPTHINPUT | Depth Input 10
xrange | End of Range Distance |  | ft | Enter the distance(ft) of the range measured from the beginning of this span to the end of this range.
xdleft | Slab depth at left(beginning) |  | in | Enter the slab depth(in) at the left or beginning of this range (subtract 0.5" future wearing surface from depth)
xdright | Slab depth at right(end) |  | in | Enter the slab depth(in) at the right or end of this range (subtract 0.5" future wearing surface from depth)
DEPTHINPUT | Depth Input 11
xrange | End of Range Distance |  | ft | Enter the distance(ft) of the range measured from the beginning of this span to the end of this range.
xdleft | Slab depth at left(beginning) |  | in | Enter the slab depth(in) at the left or beginning of this range (subtract 0.5" future wearing surface from depth)
xdright | Slab depth at right(end) |  | in | Enter the slab depth(in) at the right or end of this range (subtract 0.5" future wearing surface from depth)

## Output (hidden)
OUTPUT
Distribution Factor
Live Load Moments
Reactions
Rating Factors
DEPTHINPUT | Depth Input 1
xrange | End of Range Distance | ft | Enter the distance(ft) of the range measured from the beginning of this span to the end of this range.
xdleft | Slab depth at left(beginning) | in | Enter the slab depth(in) at the left or beginning of this range (subtract 0.5" future wearing surface from depth)
xdright | Slab depth at right(end) | in | Enter the slab depth(in) at the right or end of this range (subtract 0.5" future wearing surface from depth)
DEPTHINPUT | Depth Input 2
xrange | End of Range Distance | ft | Enter the distance(ft) of the range measured from the beginning of this span to the end of this range.
xdleft | Slab depth at left(beginning) | in | Enter the slab depth(in) at the left or beginning of this range (subtract 0.5" future wearing surface from depth)
xdright | Slab depth at right(end) | in | Enter the slab depth(in) at the right or end of this range (subtract 0.5" future wearing surface from depth)
DEPTHINPUT | Depth Input 3
xrange | End of Range Distance | ft | Enter the distance(ft) of the range measured from the beginning of this span to the end of this range.
xdleft | Slab depth at left(beginning) | in | Enter the slab depth(in) at the left or beginning of this range (subtract 0.5" future wearing surface from depth)
xdright | Slab depth at right(end) | in | Enter the slab depth(in) at the right or end of this range (subtract 0.5" future wearing surface from depth)
DEPTHINPUT | Depth Input 4
xrange | End of Range Distance | ft | Enter the distance(ft) of the range measured from the beginning of this span to the end of this range.
xdleft | Slab depth at left(beginning) | in | Enter the slab depth(in) at the left or beginning of this range (subtract 0.5" future wearing surface from depth)
xdright | Slab depth at right(end) | in | Enter the slab depth(in) at the right or end of this range (subtract 0.5" future wearing surface from depth)
DEPTHINPUT | Depth Input 5
xrange | End of Range Distance | ft | Enter the distance(ft) of the range measured from the beginning of this span to the end of this range.
xdleft | Slab depth at left(beginning) | in | Enter the slab depth(in) at the left or beginning of this range (subtract 0.5" future wearing surface from depth)
xdright | Slab depth at right(end) | in | Enter the slab depth(in) at the right or end of this range (subtract 0.5" future wearing surface from depth)
DEPTHINPUT | Depth Input 6
xrange | End of Range Distance | ft | Enter the distance(ft) of the range measured from the beginning of this span to the end of this range.
xdleft | Slab depth at left(beginning) | in | Enter the slab depth(in) at the left or beginning of this range (subtract 0.5" future wearing surface from depth)
xdright | Slab depth at right(end) | in | Enter the slab depth(in) at the right or end of this range (subtract 0.5" future wearing surface from depth)
DEPTHINPUT | Depth Input 7
xrange | End of Range Distance | ft | Enter the distance(ft) of the range measured from the beginning of this span to the end of this range.
xdleft | Slab depth at left(beginning) | in | Enter the slab depth(in) at the left or beginning of this range (subtract 0.5" future wearing surface from depth)
xdright | Slab depth at right(end) | in | Enter the slab depth(in) at the right or end of this range (subtract 0.5" future wearing surface from depth)
DEPTHINPUT | Depth Input 8
xrange | End of Range Distance | ft | Enter the distance(ft) of the range measured from the beginning of this span to the end of this range.
xdleft | Slab depth at left(beginning) | in | Enter the slab depth(in) at the left or beginning of this range (subtract 0.5" future wearing surface from depth)
xdright | Slab depth at right(end) | in | Enter the slab depth(in) at the right or end of this range (subtract 0.5" future wearing surface from depth)
DEPTHINPUT | Depth Input 9
xrange | End of Range Distance | ft | Enter the distance(ft) of the range measured from the beginning of this span to the end of this range.
xdleft | Slab depth at left(beginning) | in | Enter the slab depth(in) at the left or beginning of this range (subtract 0.5" future wearing surface from depth)
xdright | Slab depth at right(end) | in | Enter the slab depth(in) at the right or end of this range (subtract 0.5" future wearing surface from depth)
DEPTHINPUT | Depth Input 10
xrange | End of Range Distance | ft | Enter the distance(ft) of the range measured from the beginning of this span to the end of this range.
xdleft | Slab depth at left(beginning) | in | Enter the slab depth(in) at the left or beginning of this range (subtract 0.5" future wearing surface from depth)
xdright | Slab depth at right(end) | in | Enter the slab depth(in) at the right or end of this range (subtract 0.5" future wearing surface from depth)
DEPTHINPUT | Depth Input 11
xrange | End of Range Distance | ft | Enter the distance(ft) of the range measured from the beginning of this span to the end of this range.
xdleft | Slab depth at left(beginning) | in | Enter the slab depth(in) at the left or beginning of this range (subtract 0.5" future wearing surface from depth)
xdright | Slab depth at right(end) | in | Enter the slab depth(in) at the right or end of this range (subtract 0.5" future wearing surface from depth)