## Information Sheet
Instructions:
Blue shaded cells are optional
Yellow shaded cells are required
Leg number is assigned in ascending order starting from due north and continuing clock-wise
Background
Right-turns made while facing a red traffic signal indication, permitted under Wisconsin statute 346.37(1)(c)3, can have a beneficial effect on traffic flow and intersection capacity as they reduce the number of vehicles serviced during the green phase. RTOR volumes are only applicable for dedicated right turn lanes.
The analyst shall not use RTOR volumes in the analysis when field signage prohibits this maneuver during the analysis period.
The equations for each case can be found below:
For additional informationregarding RTOR, see TEOpS 16-15-5.2.1 or contact BTO-TASU

## PlanningLevelAssessment
Date:
Intersection: |  |  |  | Equations: | [5 empty] | List:
|  |  |  | Single right-turn at intersection | Single right-turn at interchange-off ramp | Single right-turn at interchange-on ramp | Dual right-turn at intersection | Dual right-turn at interchange-off ramp | Dual right-turn at interchange-on ramp | Single right-turn at intersection
|  |  |  | 0 | 0 | 0 | 0 | 0 | 0 | Single right-turn at interchange-off ramp
| Right Turn Demand | RTOR Volume | Right-turn Type: | 0 | 0 | 0 | 0 | 0 | 0 | Single right-turn at interchange-on ramp
Leg 1 |  | - |  | 0 | 0 | 0 | 0 | 0 | 0 | Dual right-turn at intersection
Leg 2 |  | - |  | 0 | 0 | 0 | 0 | 0 | 0 | Dual right-turn at interchange-off ramp
Leg 3 |  | - | [7 empty] | Dual right-turn at interchange-on ramp
Leg 4 |  | -
Bureau of Traffic Operations
Last updated: 5/17/2023

## DesignLevelAssessment
Date:
Intersection:
[5 empty] | Equations: | [5 empty] | List:
Cycle length: |  | seconds |  | r% | Single right-turn at intersection | Single right-turn at interchange-off ramp | Single right-turn at interchange-on ramp | Dual right-turn at intersection | Dual right-turn at interchange-off ramp | Dual right-turn at interchange-on ramp | Single right-turn at intersection
Right-Turn Green Time: |  |  |  | #DIV/0! | #DIV/0! | #DIV/0! | #DIV/0! | #DIV/0! | #DIV/0! | #DIV/0! | Single right-turn at interchange-off ramp
|  | seconds |  |  | #DIV/0! | #DIV/0! | #DIV/0! | #DIV/0! | #DIV/0! | #DIV/0! | Single right-turn at interchange-on ramp
[5 empty] | #DIV/0! | #DIV/0! | #DIV/0! | #DIV/0! | #DIV/0! | #DIV/0! | Dual right-turn at intersection
[5 empty] | #DIV/0! | #DIV/0! | #DIV/0! | #DIV/0! | #DIV/0! | #DIV/0! | Dual right-turn at interchange-off ramp
Dual right-turn at interchange-on ramp
| Right Turn Demand | RTOR Volume | Right-turn Type:
Leg 1 |  | -
Leg 2 |  | -
Leg 3 |  | -
Leg 4 |  | -
Bureau of Traffic Operations
Last updated: 5/17/2023