## Final Template 07-19-17
WisDOT Traffic Model Complexity - Scoring Template | [12 empty] | Last Updated: 07-19-17
Applicable for determining the number of MOEs required for model validation and for determining the required level of peer review
Instructions: Fill in gray boxes to determine the model complexity, the number of MOEs needed for validation, and the level of traffic model peer review effort required. Choose appropriate project category in Table 1: Project type. Choose primary network type in Table 2: Geometrics Scoring and mark applicable categories. Mark all applicable categories in Table 3: Traffic Pattern and Congestion Scoring. Final scoring reflects the highest point value in each table (maximum of 24 points). Table 4 shows the overall model complexity score. Table 5 shows recommended procedure for identifying the type/number of MOEs to use for model validations and scoping the traffic model peer review. Consider existing conditions and potential future alternatives that the project/study is anticipated to cover.
WisDOT Region: |  |  | Ex: SE, SW, NE |  |  |  | General Project Description: | [6 empty] | Drop-down values
Project: |  |  | Ex: STH __ Corridor Study | [10 empty] | Yes
Project ID: |  |  | Ex: 1234-56-7890 | [10 empty] | No
Project Description: |  |  | Ex: City - City
Highway: |  |  | Ex: STH __
County: |  |  | Ex: Dane County
Traffic Conditions: |  |  | Ex: Base (Existing), Base and Future
Modeling Software: |  |  | Ex: Paramics, Vissim, SimTraffic |  |  |  | Ex: Limits of project (Size of Network, # of TAZs), other software used for analysis, anticipated O-D data source, assumptions on Future scenarios, etc.
Table 1: Project Type
Complete (1): | Check all that apply:
(1) Project Type | Category | Traffic Impact Analysis (TIA), Intersection Control Evaluation (ICE), or similar (Small Influence Area) |  | Traffic Impact Analysis (TIA), Intersection Control Evaluation (ICE), or similar (Large Influence Area) |  | Corridor Study/Operational Needs Study or Standard Improvement Project (Small Network) |  | Corridor Study/Operational Needs Study or Standard Improvement Project (Large Network) |  | High Profile Project, Potential Mega/Major Project (EA, PEL, EIS) |  | Mega or Majors Project
| Point Total | 0 |  | 1 |  | 2 |  | 3 |  | 4 |  | 4
| Applicable? |  | 0 |  | 0 |  | 0 |  | 0 |  | 0 |  | 0
Note: Large Network category assumed to contain 20 or more Traffic Analysis Zones (TAZs).
Table 2: Geometrics Scoring
Choose (1) or (2): | Check all that apply:
(1) Intersections and Streets/Corridors | Category | Isolated Intersection(s) |  | Signalized Corridor / Network (No Coordination) |  | Roundabout Corridor / Network |  | Signalized Corridor / Network (Coordinated) |  | Mixed Corridor / Network (Signals and Roundabouts) |  | Adaptive Signal Control System
| Point Total | 0 |  | 1 |  | 2 |  | 2 |  | 3 |  | 4
| Applicable? |  | 0 |  | 0 |  | 0 |  | 0 |  | 0 |  | 0
Or
(2) Freeways | Category | Mainline and Simple Merges/Diverges Only |  | System Interchange with Multilane Ramps |  | Freeway with Interchanges and Arterials |  | Interchanges with Roundabout Ramp Terminals |  | Unconventional Interchanges (DDI, Echelon, SPUI, etc.) |  | Managed Lanes, Variable Message Signs, etc.
| Point Total | 0 |  | 1 |  | 1 |  | 2 |  | 3 |  | 4
| Applicable? |  | 0 |  | 0 |  | 0 |  | 0 |  | 0 |  | 0
Table 3: Traffic Pattern and Congestion Scoring
Complete (1), (2), and (3): | Check all that apply:
(1) Routing | Category | All-or-Nothing Routing Assignment | [7 empty] | Dynamic/Variable Routing
|  | Single Routes (Intersection or Corridor) |  | Networks with Few (2-3) Route Options |  | Freeway with Parallel Lower Functional Class Streets |  | Grid System with Numerous Route Options |  | Freeway Network with Parallel Route Options |  | Grid System with Numerous Route Options
| Point Total | 0 |  | 1 |  | 2 |  | 3 |  | 3 |  | 4
| Applicable? |  | 0 |  | 0 |  | 0 |  | 0 |  | 0 |  | 0
(2) OD Estimation | Category | Single Intersection(s) / No Estimation |  | Small Network, Few Routes |  | Large Network, Few Routes |  | Small Network, Multiple Routes |  | Large Network, Multiple Routes
| Point Total | 0 |  | 1 |  | 2 |  | 3 |  | 4
| Applicable? |  | 0 |  | 0 |  | 0 |  | 0 |  | 0
(3) Existing/Anticipated Level of Congestion | Category | - LOS C or better operations - Minor queuing (<500') - Free flow travel speeds/times |  | - LOS C-D operations - Moderate queuing (500-1,000') - Minor delays in travel speeds/times |  | - LOS D-E operations - Moderate queuing (500-1,000') - Moderate delays in travel speeds/times |  | - LOS F operations (future) - Significant queuing (>1,000') - Significant delays in travel speeds/times |  | - LOS F operations (existing) - Significant queuing (>1,000') - Significant delays in travel speeds/times
| Point Total | 0 |  | 1 |  | 2 |  | 3 |  | 4
| Applicable? |  | 0 |  | 0 |  | 0 |  | 0 |  | 0
Note: Large Network category assumed to contain 20 or more TAZs. Congestion level takes into account worst-case controlled intersections or roadway segments. Queue lengths are through lane queues.
Table 4: Scoring Results |  |  |  |  | Table 5: Recommendations
Project Type | Total |  | 0 |  | Point Scale | Minimum # of MOEs Required for Validation |  | Level of Peer Review Recommendations
Geometrics Subtotal | Intersections and Corridors |  | 0 |  |  |  |  | Recommendation Type |  |  | Estimated Schedule for Initial Review (including data collection, coordination, etc.)
| Freeways |  | 0 |  | 0 - 3 | 1 to 2 Primary MOEs |  | High-level WisDOT Region review. |  |  | 1-2 weeks existing conditions 1-2 weeks per alternative
| Total |  | 0
Traffic Pattern and Congestion Subtotal | Routing |  | 0 |  | 4 - 7 | 1 to 2 Primary MOEs |  | WisDOT Region conducts peer review with assistance from independent consultant or BTO as necessary. |  |  | 3-4 weeks existing conditions 3-4 weeks per alternative
| OD Estimation |  | 0 |  |  | 1 Secondary MOE
| Level of Congestion |  | 0 |  | 8 - 10 | 2 to 3 Primary MOEs |  | Independent consultant conducts peer review with WisDOT Region input and BTO assistance as necessary. |  |  | 4-8 weeks existing conditions 4-8 weeks per alternative
| Total |  | 0 |  |  | 1 Secondary MOE
Total Points |  |  | 0 |  | 11+ | 2 to 3 Primary MOEs |  | Independent consultant conducts peer review with WisDOT Region, BTO, other WisDOT Bureau involvement and FHWA oversight. |  |  | 2-4 months existing conditions (no FHWA) 2-4 months per alternative (no FHWA) 3-4 months existing conditions (with FHWA) 3-4 months per alternative (with FHWA)
1 to 2 Secondary MOEs
*Note: A minimum of 6 weeks should be allowed for Traffic Forecasting to review the existing/future volumes for all levels of peer review
Access Excel file via the following link: http://wisconsindot.gov/dtsdManuals/traffic-ops/programs/analysis/trafficmodelpeerreview.xlsx